## Instructions
INSTRUCTIONS
Disclaimer: This archived file was intended for internal review but has been posted due to interest in historical reviews. This file is no longer used to quality assure the EPA DCC calculator as the calculator has undergone significant updates. Quality assurance spreadsheets have been updated accordingly and are provided on the internal verification page of the EPA DCC website.
The point of this QA sheet is to replicate the 'Default', 'Site-Specific with Defaults', and 'Site-Specific User Provided' output results for the DCC (Dose Compliance Concentration for Radionuclide Contaminants at Superfund Sites) calculator. Below are instructions for understanding the ins and outs of this spreadsheet. Due to the higher than normal processing time for calculating secular equilibrium, this QA sheet only calculates secular equilibrium DCCs for 4 isotopes including Am-241, Ca-137, Rn-222, & Ra-226).
Tab Descriptions
These tabs present DCCs in units of pCi for the output option that assumes secular equilibrium. Tabs that do not begin with 's_ ' or 'up_ 'should be used to test the default output. Tabs that begin with 's_' should be used to test the site-specific output and use inputs from the 'ss' tab . Tabs that begin with 'up_' should be used to test the site-specific user provided output and use inputs from the 'ss'.
The 'RadSpec' tab contains most isotope specific parameters like slope factors.
The 'def_acf' tab contains ACFs for slab size 1, cover layer 0, which is used to test recreator output using default input values.
The 'd' tab contains all the non isotope specific default exposure parameters that are used to calculate DCCs in the defaults tabs.
The 'ss' tab contains all the non isotope specific site-specific exposure parameters that are used to calculate DCCs in the site specific tabs.
Relevant Cell Descriptions on Green Tabs
These cells, in column A, represent the primary QA isotopes.
These cells, in column A, represent the progeny for the primary QA isotopes.
These cells represent 'Chronic Daily Intakes'.
These cells represent 'dose' for individual progeny.
These cells represent 'Total dose' by route and media.
These cells represent secular equilibrium DCCs by route and media.
These cells represent fractional contribution applied to DCCs. If individuals progeny are included in the output these values will be presented in the tool output.
These cells represent fractional contribution applied to CDIs used to determine dose. These values are not presented in the tool dose output.
These cells are intermediate calculation steps for determining total that are not presented in the online tool output.
In column B, under the 'TEST' filter, a value of 'Y' means it is a primary test isotope and 'SE' means it is a progeny for a primary test isotope.
Other Important Notes
In the 'd' and 'ss' tabs, these cells are calculated based on specific inputs and cannot be altered unless the respective inputs are altered.
For the 'Site-Specific with Defaults' and 'Site-Specific User Provided' tabs, the ACF is based on 20,000 and the GSFs are based on 20.

## RadSpec
Radionuclide | Test Rad | Volatile | LUNG_TYPE | ING_FORM | INH_FORM | ABSORPTION | LUNG_FRACTION | DCFO107 | DCFX107 | DCFI107 | DCFO107_AD | DCFXSUB107 | DCFXGP107 | DCFXIMM107 | DCFXSV1107 | DCFXSV5107 | DCFXSV15107 | ACFGP | ACFSV | ACFSV1 | ACFSV5 | ACFSV15 | GSFGP | GSFSV | GSFSV1 | GSFSV5 | GSFSV15 | GSFiGP | GSFiSV | GSFiSV1 | GSFiSV5 | GSFiSV15 | YHALFLIFE | WEIGHT | KD | GIABSFCT | LAMBDA | MCL | MASS
Ac-225 | SE |  | S |  |  | 0.005 | 0.005 | 0.00019351 | 0.052864 | 0.033966 | 0.00014282 | 105.7288 | 0.015431 | 0.23537 | 0.014589 | 0.038107 | 0.05137 | 1 | 1 | 1 | 1 | 1 | 1 | 1 | 1 | 1 | 1 | 0.4 | 0.4 | 0.4 | 0.4 | 0.4 | 0.027397 | 225 | 1700 | 0.0005 | 25.2945 | 15 | 225
Am-241 | Y |  | F |  |  | 0.005 | 0.005 | 0.0008806 | 0.037173 | 0.36297 | 0.0007548 | 125.5296 | 0.025484 | 0.28767 | 0.018306 | 0.034558 | 0.037173 | 1 | 1 | 1 | 1 | 1 | 1 | 1 | 1 | 1 | 1 | 0.4 | 0.4 | 0.4 | 0.4 | 0.4 | 432.2 | 241 | 4 | 0.0005 | 0.0016034 | 15 | 241
At-217 | SE |  | - |  |  |  | 0 | 0 | 0.0011862 | 0 | 0 | 1.9801 | 0.00026536 | 0.0043151 | 0.00026899 | 0.00075094 | 0.0011096 | 1 | 1 | 1 | 1 | 1 | 1 | 1 | 1 | 1 | 1 | 0.4 | 0.4 | 0.4 | 0.4 | 0.4 | 1.0242e-09 | 217 | 10 |  | 676608297.2136 | 15 | 217
At-218 | SE |  | - |  |  |  | 0 | 0 | 5.5666e-05 | 0 | 0 | 0.18306 | 0.00014612 | 0.0002335 | 3.1569e-05 | 4.4272e-05 | 5.3425e-05 | 0.9 | 0.9 | 0.9 | 0.9 | 0.9 | 1 | 1 | 1 | 1 | 1 | 0.4 | 0.4 | 0.4 | 0.4 | 0.4 | 4.7565e-08 | 218 | 10 |  | 14569632 | 15 | 218
Ba-137m | SE |  | - |  |  |  | 0 | 0 | 3.3811 | 0 | 0 | 5024.92 | 0.67451 | 10.8904 | 0.67248 | 1.924 | 3.0075 | 1 | 1 | 1 | 1 | 1 | 1 | 1 | 1 | 1 | 1 | 0.4 | 0.4 | 0.4 | 0.4 | 0.4 | 4.8554e-06 | 137 | 0.4 |  | 142727.5862 |  | 137
Bi-210 | SE |  | S |  |  | 0.1 | 0.1 | 6.66e-06 | 0.0054732 | 0.0005402 | 4.847e-06 | 48.1944 | 0.041032 | 0.055666 | 0.0031382 | 0.0045392 | 0.0053612 | 1 | 1 | 1 | 1 | 1 | 1 | 1 | 1 | 1 | 1 | 0.4 | 0.4 | 0.4 | 0.4 | 0.4 | 0.013734 | 210 | 480 | 0.05 | 50.4578 | 15 | 210
Bi-213 | SE |  | S |  |  | 0.1 | 0.1 | 9.916e-07 | 0.68742 | 0.00013135 | 7.326e-07 | 1109.592 | 0.19172 | 2.3537 | 0.14851 | 0.4147 | 0.62952 | 1 | 1 | 1 | 1 | 1 | 1 | 1 | 1 | 1 | 1 | 0.4 | 0.4 | 0.4 | 0.4 | 0.4 | 8.6739e-05 | 213 | 480 | 0.05 | 7989.4889 | 15 | 213
Bi-214 | SE |  | S |  |  | 0.1 | 0.1 | 5.513e-07 | 9.1345 | 3.66e-05 | 4.144e-07 | 13281.48 | 1.66 | 28.7672 | 1.6289 | 4.7074 | 7.6214 | 1 | 1 | 1 | 1 | 1 | 1 | 1 | 1 | 1 | 1 | 0.4 | 0.4 | 0.4 | 0.4 | 0.4 | 3.7861e-05 | 214 | 480 | 0.05 | 18303.5578 | 15 | 214
Cs-137 | Y |  | S |  |  | 1 | 0.02 | 4.921e-05 | 0.00086862 | 0.00015429 | 5.032e-05 | 17.5592 | 0.003659 | 0.019614 | 0.00040162 | 0.0007005 | 0.00085368 | 1 | 1 | 1 | 1 | 1 | 1 | 1 | 1 | 1 | 1 | 0.4 | 0.4 | 0.4 | 0.4 | 0.4 | 30.1671 | 137 | 10 | 1 | 0.022972 | 200 | 137
Fr-221 | SE |  | - |  |  |  | 0 | 0 | 0.13319 | 0 | 0 | 233.5 | 0.031446 | 0.5137 | 0.031943 | 0.08929 | 0.12814 | 1 | 1 | 1 | 1 | 1 | 1 | 1 | 1 | 1 | 1 | 0.4 | 0.4 | 0.4 | 0.4 | 0.4 | 9.3227e-06 | 221 | 250 |  | 74334.8571 | 15 | 221
Hg-206 | SE |  | - |  |  |  | 0 | 0 | 0.6127 | 0 | 0 | 1038.608 | 0.17418 | 2.2229 | 0.13861 | 0.38668 | 0.57348 | 1 | 1 | 1 | 1 | 1 | 1 | 1 | 1 | 1 | 1 | 0.4 | 0.4 | 0.4 | 0.4 | 0.4 | 1.5506e-05 | 206 | 6300 |  | 44692.1227 |  | 206
Np-237 | SE |  | S |  |  | 0.005 | 0.005 | 0.0004625 | 0.067061 | 0.04662 | 0.0003959 | 160.648 | 0.028524 | 0.36052 | 0.022416 | 0.053425 | 0.066874 | 1 | 1 | 1 | 1 | 1 | 1 | 1 | 1 | 1 | 1 | 0.4 | 0.4 | 0.4 | 0.4 | 0.4 | 2144000 | 237 | 0.2 | 0.0005 | 3.2323e-07 | 15 | 237
Pa-233 | SE |  | S |  |  | 0.005 | 0.005 | 4.884e-06 | 1.0181 | 1.6872e-05 | 3.5742e-06 | 1731.636 | 0.23614 | 3.792 | 0.23724 | 0.6594 | 0.96389 | 1 | 1 | 1 | 1 | 1 | 1 | 1 | 1 | 1 | 1 | 0.4 | 0.4 | 0.4 | 0.4 | 0.4 | 0.073882 | 233 | 2000 | 0.0005 | 9.3798 | 300 | 233
Pb-209 | SE |  | S |  |  | 0.6 | 0.02 | 2.7639e-07 | 0.0007528 | 2.5826e-07 | 2.0979e-07 | 18.68 | 0.0037291 | 0.020922 | 0.00029514 | 0.00059589 | 0.0007416 | 0.9 | 0.9 | 0.9 | 0.9 | 0.9 | 1 | 1 | 1 | 1 | 1 | 0.4 | 0.4 | 0.4 | 0.4 | 0.4 | 0.00037135 | 209 | 150 | 0.2 | 1866.1789 |  | 209
Pb-210 | SE |  | S |  |  | 0.6 | 0.02 | 0.003774 | 0.0020922 | 0.022311 | 0.0025752 | 8.7983 | 0.0025367 | 0.020361 | 0.00133 | 0.0020548 | 0.0020922 | 1 | 1 | 1 | 1 | 1 | 1 | 1 | 1 | 1 | 1 | 0.4 | 0.4 | 0.4 | 0.4 | 0.4 | 22.2 | 210 | 150 | 0.2 | 0.031216 |  | 210
Pb-214 | SE |  | S |  |  | 0.6 | 0.02 | 7.363e-07 | 1.2572 | 4.66e-05 | 5.143e-07 | 2073.48 | 0.28407 | 4.5019 | 0.2802 | 0.79016 | 1.175 | 1 | 1 | 1 | 1 | 1 | 1 | 1 | 1 | 1 | 1 | 0.4 | 0.4 | 0.4 | 0.4 | 0.4 | 5.0989e-05 | 214 | 150 | 0.2 | 13591.0746 |  | 214
Po-210 | SE |  | S | Organic |  | 1 | 0.02 | 0.006475 | 5.6414e-05 | 0.017316 | 0.004477 | 0.083126 | 1.0778e-05 | 0.00018026 | 1.0946e-05 | 3.1382e-05 | 4.9315e-05 | 1 | 1 | 1 | 1 | 1 | 1 | 1 | 1 | 1 | 1 | 0.4 | 0.4 | 0.4 | 0.4 | 0.4 | 0.37911 | 210 | 210 |  | 1.828 | 15 | 210
Po-213 | SE |  | - |  |  |  | 0 | 0 | 0.00021669 | 0 | 0 | 0.31943 | 4.1733e-05 | 0.00069303 | 4.2217e-05 | 0.00012086 | 0.00019054 | 1 | 1 | 1 | 1 | 1 | 1 | 1 | 1 | 1 | 1 | 0.4 | 0.4 | 0.4 | 0.4 | 0.4 | 1.3318e-13 | 213 | 210 |  | 5203440000000 | 15 | 213
Po-214 | SE |  | - |  |  |  | 0 | 0 | 0.00048008 | 0 | 0 | 0.70984 | 9.2e-05 | 0.0015374 | 9.34e-05 | 0.00026712 | 0.00042217 | 1 | 1 | 1 | 1 | 1 | 1 | 1 | 1 | 1 | 1 | 0.4 | 0.4 | 0.4 | 0.4 | 0.4 | 5.2099e-12 | 214 | 210 |  | 133015508216.677 | 15 | 214
Po-218 | SE |  | - |  |  |  | 0 | 0 | 9.2279e-09 | 7.62e-06 | 0 | 0.00048942 | 7.7739e-09 | 5.3425e-07 | 4.3338e-09 | 8.1071e-09 | 9.2279e-09 | 0.9 | 0.9 | 0.9 | 0.9 | 0.9 | 1 | 1 | 1 | 1 | 1 | 0.4 | 0.4 | 0.4 | 0.4 | 0.4 | 5.898e-06 | 218 | 210 |  | 117497.0323 | 15 | 218
Ra-225 | SE |  | S |  |  | 0.6 | 0.02 | 0.0008806 | 0.0089104 | 0.031117 | 0.00036852 | 46.1396 | 0.012859 | 0.10143 | 0.0064633 | 0.008873 | 0.0089104 | 1 | 1 | 1 | 1 | 1 | 1 | 1 | 1 | 1 | 1 | 0.4 | 0.4 | 0.4 | 0.4 | 0.4 | 0.040822 | 225 | 1 | 0.2 | 16.9762 |  | 225
Ra-226 | Y | 1 | S |  |  | 0.6 | 0.02 | 0.0016761 | 0.031756 | 0.03811 | 0.001036 | 58.0948 | 0.0078089 | 0.12777 | 0.0079203 | 0.021856 | 0.031009 | 1 | 1 | 1 | 1 | 1 | 1 | 1 | 1 | 1 | 1 | 0.4 | 0.4 | 0.4 | 0.4 | 0.4 | 1600 | 226 | 1 | 0.2 | 0.00043313 | 5 | 226
Rn-218 | SE |  | - |  |  |  | 0 | 0 | 0.004259 | 0 | 0 | 6.3512 | 0.00084636 | 0.013805 | 0.00085741 | 0.0024471 | 0.0038107 | 1 | 1 | 1 | 1 | 1 | 1 | 1 | 1 | 1 | 1 | 0.4 | 0.4 | 0.4 | 0.4 | 0.4 | 1.1098e-09 | 218 | 0 |  | 624412800 |  | 218
Rn-222 | Y | 1 | - |  |  |  | 0 | 0 | 0.0021295 | 6.55e-06 | 0 | 3.2316 | 0.00043487 | 0.0070237 | 0.00044085 | 0.0012572 | 0.0019427 | 1 | 1 | 1 | 1 | 1 | 1 | 1 | 1 | 1 | 1 | 0.4 | 0.4 | 0.4 | 0.4 | 0.4 | 0.010475 | 222 | 0 |  | 66.1554 |  | 222
Th-229 | SE |  | S |  |  | 0.005 | 0.005 | 0.0022533 | 0.28767 | 0.27935 | 0.0018463 | 620.176 | 0.090597 | 1.3823 | 0.085741 | 0.21856 | 0.28394 | 1 | 1 | 1 | 1 | 1 | 1 | 1 | 1 | 1 | 1 | 0.4 | 0.4 | 0.4 | 0.4 | 0.4 | 7340 | 229 | 20 | 0.0005 | 9.4414e-05 | 15 | 229
Tl-206 | SE |  | - |  |  |  | 0 | 0 | 0.012777 | 0 | 0 | 74.1596 | 0.071543 | 0.08873 | 0.0075841 | 0.010573 | 0.01246 | 1 | 1 | 1 | 1 | 1 | 1 | 1 | 1 | 1 | 1 | 0.4 | 0.4 | 0.4 | 0.4 | 0.4 | 7.9909e-06 | 206 | 1500 |  | 86724 |  | 206
Tl-209 | SE |  | - |  |  |  | 0 | 0 | 12.8705 | 0 | 0 | 19053.6 | 2.3614 | 41.096 | 2.3537 | 6.7622 | 10.8157 | 1 | 1 | 1 | 1 | 1 | 1 | 1 | 1 | 1 | 1 | 0.4 | 0.4 | 0.4 | 0.4 | 0.4 | 4.1115e-06 | 209 | 1500 |  | 168551.9667 |  | 209
Tl-210 | SE |  | - |  |  |  | 0 | 0 | 16.7746 | 0 | 0 | 24657.6 | 3.0862 | 53.238 | 3.0635 | 8.7983 | 14.1408 | 1 | 1 | 1 | 1 | 1 | 1 | 1 | 1 | 1 | 1 | 0.4 | 0.4 | 0.4 | 0.4 | 0.4 | 2.4734e-06 | 210 | 1500 |  | 280185.2308 |  | 210
U-233 | SE |  | S |  |  | 0.04 | 0.02 | 0.00022274 | 0.00091906 | 0.03811 | 0.00018944 | 1.9801 | 0.00055644 | 0.0043898 | 0.00027086 | 0.00065567 | 0.00088917 | 1 | 1 | 1 | 1 | 1 | 1 | 1 | 1 | 1 | 1 | 0.4 | 0.4 | 0.4 | 0.4 | 0.4 | 159200 | 233 | 0.4 | 0.02 | 4.353e-06 | 289207.9174 | 233

## d
General |  |  | Indoor Worker |  |  | Outdoor Worker |  |  | Composite Worker |  |  | Construction Worker |  |  | PEF wind |  |  | PEFsc |  |  | PEF'sc
DL | 1 | target risk | ED ind | 1 | years | ED out | 1 | years | ED com | 1 | years | ED con | 1 | years | PEF wind | 1359344473.5814 | m³ air / kg soil | PEFsc | 1089112.8445 | m³ air / kg soil | PEF 'sc | 49419631.2049 | m³ air / kg soil
C | 1 | concentration | t ind | 1 | years | t out | 1 | years | t com | 1 | years | t con | 1 | years | Um | 4.69 | m/s | Q/C sc | 23.0179 | g/m^2-s per kg/m^3 | Q/C 'sc | 14.3141 | g/m^2-s per kg/m^3
K | 0.5 | L/m^3 | IRA iw | 60 | m^3/day | IRA ow | 60 | m^3/day | IRA w | 60 | m^3/day | IRA cw | 60 | m^3/day | Ut | 11.32 | m/s | T t | 7200000 | seconds | J' T | 1.5586e-06 | g/m2-s
GSF a | 1 | fraction | IRS iw | 50 | mg/day | IRS ow | 100 | mg/day | IRS w | 100 | mg/day | IRS cw | 330 | mg/day | F(x) | 0.194 | unitless | A R | 274.2139 | m² | M pc wind | 4401.9568 | g
GSF i | 0.4 | fraction | EF iw | 250 | days/year | EF ow | 225 | days/year | EF w | 250 | days/year | EF cw | 250 | days/year | V | 0.5 | fraction | W | 8 | tons | M excav | 1658.1506 | g
|  |  | ET iw-o | 0 | hours/day out | ET ow-o | 8 | hours/day out | ET w-o | 4 | hours/day out | DW cw | 5 | days/week | Q/C wind | 93.7736 | g/m^2-s per kg/m^3 | Σ VKT | 337.3697 | km | M doz | 739.2635 | g
|  |  | ET iw-i | 8 | hours/day in | ET ow-i | 0 | hours/day in | ET w-i | 4 | hours/day in | EW cw | 50 | weeks/year | As | 0.5 | acres | F D | 0.18584 | unitless | M grade | 10863.8464 | g
[12 empty] | ET cw-o | 8 | hours/day out | A wind | 16.2302 |  | t c | 8400 | hour | M till | 5043.3532 | g
[12 empty] | ET cw-i | 0 | hours/day in | B wind | 18.7762 |  | L R | 147.5808 | ft | A surf | 2023.43 | m²
[15 empty] | C wind | 216.108 |  | distance | 0.044983 | km/day | Σ VKT doz | 24.8791 | km
[16 empty] | 0.036 | conversion factor | W R | 20 | ft | Σ VKT grade | 24.8791 | km
[18 empty] | N cars | 20 | # cars | ρ soil | 1.68 | mg/m³
[18 empty] | N trucks | 10 | # trucks | A excav | 4047 | m²
[18 empty] | Ac | 0.5 | acres | d excav | 1 | m
[18 empty] | M dry | 0.2 | percent | N A-dump | 2 | # of times soil is dumped
[18 empty] | p days | 70 | days/year | M m-excav | 12 | percent
[18 empty] | s | 8.5 | percent | s doz | 6.9 | percent
[18 empty] | A sc | 12.9351 |  | M m-doz | 7.9 | percent
[18 empty] | B sc | 5.7383 |  | S doz-speed | 11.4 | km/hour
[18 empty] | C sc | 71.7711 |  | S grade | 11.4 | km/hour
[19 empty] | 7 | days/week | s till | 18 | percent
[19 empty] | 24 | hours/day | A till | 1 | acres
[19 empty] | 0.092903 | m² / ft² | N A-till | 2 | # of times site is tilled
[19 empty] | 365 | days/year | Ac-grade | 5 | acres
[19 empty] | 2 | tons/car | Ac-doz | 5 | acres
[19 empty] | 20 | tons/truck | B doz | 2.44 | m
[21 empty] | B grade | 2.44 | m
[21 empty] | N A-doz | 3 | # of times site is dozed
[21 empty] | N A-grade | 3 | # of times site is graded
[21 empty] | A 'sc | 2.4538
[21 empty] | B 'sc | 17.566
[21 empty] | C 'sc | 189.0426

## d_ind
Radionuclide | Test Rad | dcc_soil_ing | dcc_soil_inh | dcc_soil_ext | dcc_soil_tot | dcc_soil_sv | dcc_soil_1cm | dcc_soil_5cm | dcc_soil_15cm | dcc_soil_gp | dcc_air_inh | dcc_air_sub | dcc_air_tot
Ac-225 | SE | 560.1456 | 8004.1481 | 207.1337 | 148.4123 | 207.1337 | 750.5614 | 287.3473 | 213.1594 | 709.6197 | 0.0058882 | 0.041427 | 0.0051555
Am-241 | Y | 105.9883 | 749.012 | 294.5671 | 70.597 | 294.5671 | 598.1515 | 316.8586 | 294.5671 | 429.678 | 0.00055101 | 0.034892 | 0.00054244
At-217 | SE | . | . | 9231.314 | 9231.314 | 9231.314 | 40707.5303 | 14581.8019 | 9868.4922 | 41264.2305 | . | 2.212 | 2.212
At-218 | SE | . | . | 218563.9213 | 218563.9213 | 218563.9213 | 346857.0632 | 247336.8932 | 204960.9919 | 74935.8426 | . | 23.9261 | 23.9261
Ba-137m | SE | . | . | 3.2386 | 3.2386 | 3.2386 | 16.283 | 5.6911 | 3.6409 | 16.2339 | . | 0.00087166 | 0.00087166
Bi-210 | SE | 16505.0547 | 503274.5182 | 2000.6431 | 1778.0504 | 2000.6431 | 3489.2169 | 2412.2981 | 2042.4684 | 266.8655 | 0.37023 | 0.090882 | 0.07297
Bi-213 | SE | 109200.1092 | 2069805.0606 | 15.929 | 15.9266 | 15.929 | 73.7344 | 26.4049 | 17.3943 | 57.1157 | 1.5226 | 0.0039474 | 0.0039372
Bi-214 | SE | 193050.1931 | 7428111.8775 | 1.1987 | 1.1987 | 1.1987 | 6.7223 | 2.3261 | 1.4367 | 6.5965 | 5.4645 | 0.00032978 | 0.00032976
Cs-137 | Y | 1589.8251 | 1762064.2603 | 12606.2029 | 1410.649 | 12606.2029 | 27264.5785 | 15631.6916 | 12826.8805 | 2992.6455 | 1.2963 | 0.24944 | 0.20919
Fr-221 | SE | . | . | 82.2144 | 82.2144 | 82.2144 | 342.8003 | 122.6336 | 85.4502 | 348.2149 | . | 0.018758 | 0.018758
Hg-206 | SE | . | . | 17.8716 | 17.8716 | 17.8716 | 79.0011 | 28.3183 | 19.0941 | 62.8656 | . | 0.0042172 | 0.0042172
Np-237 | SE | 202.0712 | 5831.5936 | 163.2837 | 88.932 | 163.2837 | 488.4904 | 204.961 | 163.7398 | 383.8926 | 0.00429 | 0.027265 | 0.0037068
Pa-233 | SE | 22382.6311 | 16113613.959 | 10.7558 | 10.7506 | 10.7558 | 46.1566 | 16.6059 | 11.3602 | 46.3712 | 11.854 | 0.0025294 | 0.0025289
Pb-209 | SE | 381333.7147 | 1052694550.9033 | 16161.7986 | 15504.4466 | 16161.7986 | 37100.534 | 18375.8131 | 14765.4518 | 2936.3575 | 774.4134 | 0.23448 | 0.2344
Pb-210 | SE | 31.0655 | 12185.4195 | 5233.8253 | 30.8042 | 5233.8253 | 8232.9837 | 5328.9858 | 5233.8253 | 4316.5808 | 0.0089642 | 0.49782 | 0.0088056
Pb-214 | SE | 155551.2347 | 5834096.4531 | 8.7101 | 8.7096 | 8.7101 | 39.0792 | 13.8579 | 9.3194 | 38.5472 | 4.2918 | 0.0021124 | 0.0021114
Po-210 | SE | 17.8691 | 15700.4444 | 194102.1314 | 17.8472 | 194102.1314 | 1000321.5646 | 348921.6886 | 222041.0746 | 1015941.4669 | 0.01155 | 52.6911 | 0.011547
Po-213 | SE | . | . | 50533.4859 | 50533.4859 | 50533.4859 | 259375.4145 | 90600.9949 | 57469.4546 | 262380.4013 | . | 13.712 | 13.712
Po-214 | SE | . | . | 22808.8886 | 22808.8886 | 22808.8886 | 117237.6874 | 40992.1984 | 25937.5415 | 119021.351 | . | 6.1704 | 6.1704
Po-218 | SE | . | 35678332.6399 | 1318462520.987 | 34738294.9647 | 1318462520.987 | 2526674296.6846 | 1350664600.9927 | 1186616268.8883 | 1408568469.9345 | 26.2467 | 8949.4418 | 26.17
Ra-225 | SE | 217.0846 | 8736.9893 | 1228.9066 | 180.6787 | 1228.9066 | 1694.1862 | 1234.0809 | 1228.9066 | 851.5437 | 0.0064274 | 0.094929 | 0.0060198
Ra-226 | Y | 77.2201 | 7133.7941 | 344.8167 | 62.538 | 344.8167 | 1382.5199 | 501.0158 | 353.1256 | 1402.2426 | 0.005248 | 0.075394 | 0.0049064
Rn-218 | SE | . | . | 2571.0019 | 2571.0019 | 2571.0019 | 12770.9899 | 4474.7209 | 2873.4727 | 12937.8181 | . | 0.68963 | 0.68963
Rn-222 | Y | . | 41506701.4834 | 5142.0038 | 5141.3669 | 5142.0038 | 24838.4931 | 8710.0808 | 5636.4273 | 25180.0546 | 30.5344 | 1.3553 | 1.2977
Th-229 | SE | 43.3299 | 973.2196 | 38.0642 | 19.8501 | 38.0642 | 127.7099 | 50.1016 | 38.565 | 120.8643 | 0.00071595 | 0.0070625 | 0.00065005
Tl-206 | SE | . | . | 857.0006 | 857.0006 | 857.0006 | 1443.8139 | 1035.6686 | 878.8432 | 153.0552 | . | 0.059062 | 0.059062
Tl-209 | SE | . | . | 0.85078 | 0.85078 | 0.85078 | 4.6523 | 1.6193 | 1.0124 | 4.6371 | . | 0.00022988 | 0.00022988
Tl-210 | SE | . | . | 0.65277 | 0.65277 | 0.65277 | 3.5743 | 1.2446 | 0.77436 | 3.5481 | . | 0.00017763 | 0.00017763
U-233 | SE | 422.2973 | 7133.7941 | 11914.3991 | 385.7861 | 11914.3991 | 40426.7887 | 16700.5253 | 12314.8831 | 19678.5301 | 0.005248 | 2.212 | 0.0052355
Am-241 | SE | 21.6082 | 343.1469 | 4.2703 | 3.529 | 4.2703 | 17.7978 | 6.5952 | 4.565 | 15.9595 | 0.00025244 | 0.0009618 | 0.00019996
~Am-241 | 1 | 105.9883 | 749.012 | 294.5671 | 70.597 | 294.5671 | 598.1515 | 316.8586 | 294.5671 | 429.678 | 0.00055101 | 0.034892 | 0.00054244
~Np-237 | 1 | 202.0712 | 5831.5936 | 163.2837 | 88.932 | 163.2837 | 488.4904 | 204.961 | 163.7398 | 383.8926 | 0.00429 | 0.027265 | 0.0037068
~Pa-233 | 1 | 22382.6311 | 16113613.959 | 10.7558 | 10.7506 | 10.7558 | 46.1566 | 16.6059 | 11.3602 | 46.3712 | 11.854 | 0.0025294 | 0.0025289
~U-233 | 1 | 422.2973 | 7133.7941 | 11914.3991 | 385.7861 | 11914.3991 | 40426.7887 | 16700.5253 | 12314.8831 | 19678.5301 | 0.005248 | 2.212 | 0.0052355
~Th-229 | 1 | 43.3299 | 973.2196 | 38.0642 | 19.8501 | 38.0642 | 127.7099 | 50.1016 | 38.565 | 120.8643 | 0.00071595 | 0.0070625 | 0.00065005
~Ra-225 | 1 | 217.0846 | 8736.9893 | 1228.9066 | 180.6787 | 1228.9066 | 1694.1862 | 1234.0809 | 1228.9066 | 851.5437 | 0.0064274 | 0.094929 | 0.0060198
~Ac-225 | 1 | 560.1456 | 8004.1481 | 207.1337 | 148.4123 | 207.1337 | 750.5614 | 287.3473 | 213.1594 | 709.6197 | 0.0058882 | 0.041427 | 0.0051555
~Fr-221 | 1 | 0 | 0 | 82.2144 | 82.2144 | 82.2144 | 342.8003 | 122.6336 | 85.4502 | 348.2149 | 0 | 0.018758 | 0.018758
~At-217 | 1 | 0 | 0 | 9231.314 | 9231.314 | 9231.314 | 40707.5303 | 14581.8019 | 9868.4922 | 41264.2305 | 0 | 2.212 | 2.212
~Bi-213 | 0.99988 | 109213.2148 | 2070053.4671 | 15.9309 | 15.9285 | 15.9309 | 73.7432 | 26.4081 | 17.3964 | 57.1226 | 1.5228 | 0.0039479 | 0.0039377
~Po-213 | 0.97898 | 0 | 0 | 51618.3747 | 51618.3747 | 51618.3747 | 264943.8702 | 92546.0814 | 58703.2497 | 268013.3701 | 0 | 14.0064 | 14.0064
~Tl-209 | 0.020897 | 0 | 0 | 40.7121 | 40.7121 | 40.7121 | 222.6243 | 77.488 | 48.4467 | 221.8983 | 0 | 0.011 | 0.011
~Pb-209 | 0.99988 | 381379.4802 | 1052820889.41 | 16163.7383 | 15506.3073 | 16163.7383 | 37104.9866 | 18378.0184 | 14767.2239 | 2936.7099 | 774.5063 | 0.2345 | 0.23443
Cs-137 | SE | 1589.8251 | 1762064.2603 | 3.4298 | 3.4224 | 3.4298 | 17.2382 | 6.0265 | 3.8558 | 17.0989 | 1.2963 | 0.00091997 | 0.00091932
~Cs-137 | 1 | 1589.8251 | 1762064.2603 | 12606.2029 | 1410.649 | 12606.2029 | 27264.5785 | 15631.6916 | 12826.8805 | 2992.6455 | 1.2963 | 0.24944 | 0.20919
~Ba-137m | 0.94399 | 0 | 0 | 3.4308 | 3.4308 | 3.4308 | 17.2491 | 6.0288 | 3.8569 | 17.1971 | 0 | 0.00092337 | 0.00092337
Ra-226 | SE | 9.8839 | 3468.8411 | 1.0492 | 0.94822 | 1.0492 | 5.6954 | 1.9804 | 1.2387 | 5.4845 | 0.0025518 | 0.00028297 | 0.00025472
~Ra-226 | 1 | 77.2201 | 7133.7941 | 344.8167 | 62.538 | 344.8167 | 1382.5199 | 501.0158 | 353.1256 | 1402.2426 | 0.005248 | 0.075394 | 0.0049064
~Rn-222 | 1 | 0 | 41506701.4834 | 5142.0038 | 5141.3669 | 5142.0038 | 24838.4931 | 8710.0808 | 5636.4273 | 25180.0546 | 30.5344 | 1.3553 | 1.2977
~Po-218 | 1 | 0 | 35678332.6399 | 1318462520.987 | 34738294.9647 | 1318462520.987 | 2526674296.6846 | 1350664600.9927 | 1186616268.8883 | 1408568469.9345 | 26.2467 | 8949.4418 | 26.17
~Pb-214 | 0.9998 | 155582.3512 | 5835263.5058 | 8.7118 | 8.7113 | 8.7118 | 39.087 | 13.8607 | 9.3212 | 38.555 | 4.2927 | 0.0021128 | 0.0021118
~At-218 | 0.0002 | 0 | 0 | 1092819606.3215 | 1092819606.3215 | 1092819606.3215 | 1734285316.0676 | 1236684465.8878 | 1024804959.4945 | 374679213.0026 | 0 | 119630.2932 | 119630.2932
~Bi-214 | 1 | 193050.2317 | 7428113.3631 | 1.1987 | 1.1987 | 1.1987 | 6.7223 | 2.3261 | 1.4367 | 6.5965 | 5.4645 | 0.00032978 | 0.00032976
~Rn-218 | 2e-07 | 0 | 0 | 12855009579.6236 | 12855009579.6236 | 12855009579.6236 | 63854949545.8426 | 22373604459.1922 | 14367363647.8146 | 64689090642.7083 | 0 | 3448167.2755 | 3448167.2755
~Po-214 | 0.99979 | 0 | 0 | 22813.6795 | 22813.6795 | 22813.6795 | 117262.3124 | 41000.8085 | 25942.9895 | 119046.3507 | 0 | 6.1717 | 6.1717
~Tl-210 | 0.00021 | 0 | 0 | 3108.4344 | 3108.4344 | 3108.4344 | 17020.5736 | 5926.4842 | 3687.4162 | 16895.711 | 0 | 0.84587 | 0.84587
~Pb-210 | 1 | 31.0655 | 12185.4195 | 5233.8253 | 30.8042 | 5233.8253 | 8232.9837 | 5328.9858 | 5233.8253 | 4316.5808 | 0.0089642 | 0.49782 | 0.0088056
~Bi-210 | 1 | 16505.0547 | 503274.5182 | 2000.6431 | 1778.0504 | 2000.6431 | 3489.2169 | 2412.2981 | 2042.4684 | 266.8655 | 0.37023 | 0.090882 | 0.07297
~Hg-206 | 1.9e-08 | 0 | 0 | 940610457.0456 | 940610457.0456 | 940610457.0456 | 4157954581.0103 | 1490435893.2897 | 1004951888.9608 | 3308717882.3964 | 0 | 221956.9999 | 221956.9999
~Po-210 | 1 | 17.8691 | 15700.4444 | 194102.1314 | 17.8472 | 194102.1314 | 1000321.5646 | 348921.6886 | 222041.0746 | 1015941.4669 | 0.01155 | 52.6911 | 0.011547
~Tl-206 | 1.339e-06 | 0 | 0 | 640030349.9937 | 640030349.9937 | 640030349.9937 | 1078277732.5017 | 773464239.215 | 656342967.6097 | 114305626.639 | 0 | 44108.8926 | 44108.8926
Rn-222 | SE | 11.3347 | 6752.0641 | 1.0524 | 0.96282 | 1.0524 | 5.7189 | 1.9882 | 1.243 | 5.506 | 0.0049671 | 0.00028403 | 0.00026867
~Rn-222 | 1 | 0 | 41506701.4834 | 5142.0038 | 5141.3669 | 5142.0038 | 24838.4931 | 8710.0808 | 5636.4273 | 25180.0546 | 30.5344 | 1.3553 | 1.2977
~Po-218 | 1 | 0 | 35678332.6399 | 1318462520.987 | 34738294.9647 | 1318462520.987 | 2526674296.6846 | 1350664600.9927 | 1186616268.8883 | 1408568469.9345 | 26.2467 | 8949.4418 | 26.17
~Pb-214 | 0.9998 | 155582.3512 | 5835263.5058 | 8.7118 | 8.7113 | 8.7118 | 39.087 | 13.8607 | 9.3212 | 38.555 | 4.2927 | 0.0021128 | 0.0021118
~At-218 | 0.0002 | 0 | 0 | 1092819606.3215 | 1092819606.3215 | 1092819606.3215 | 1734285316.0676 | 1236684465.8878 | 1024804959.4945 | 374679213.0026 | 0 | 119630.2932 | 119630.2932
~Bi-214 | 1 | 193050.2317 | 7428113.3631 | 1.1987 | 1.1987 | 1.1987 | 6.7223 | 2.3261 | 1.4367 | 6.5965 | 5.4645 | 0.00032978 | 0.00032976
~Rn-218 | 2e-07 | 0 | 0 | 12855009579.6236 | 12855009579.6236 | 12855009579.6236 | 63854949545.8426 | 22373604459.1922 | 14367363647.8146 | 64689090642.7083 | 0 | 3448167.2755 | 3448167.2755
~Po-214 | 0.99979 | 0 | 0 | 22813.6795 | 22813.6795 | 22813.6795 | 117262.3124 | 41000.8085 | 25942.9895 | 119046.3507 | 0 | 6.1717 | 6.1717
~Tl-210 | 0.00021 | 0 | 0 | 3108.4344 | 3108.4344 | 3108.4344 | 17020.5736 | 5926.4842 | 3687.4162 | 16895.711 | 0 | 0.84587 | 0.84587
~Pb-210 | 1 | 31.0655 | 12185.4195 | 5233.8253 | 30.8042 | 5233.8253 | 8232.9837 | 5328.9858 | 5233.8253 | 4316.5808 | 0.0089642 | 0.49782 | 0.0088056
~Bi-210 | 1 | 16505.0547 | 503274.5182 | 2000.6431 | 1778.0504 | 2000.6431 | 3489.2169 | 2412.2981 | 2042.4684 | 266.8655 | 0.37023 | 0.090882 | 0.07297
~Hg-206 | 1.9e-08 | 0 | 0 | 940610457.0456 | 940610457.0456 | 940610457.0456 | 4157954581.0103 | 1490435893.2897 | 1004951888.9608 | 3308717882.3964 | 0 | 221956.9999 | 221956.9999
~Po-210 | 1 | 17.8691 | 15700.4444 | 194102.1314 | 17.8472 | 194102.1314 | 1000321.5646 | 348921.6886 | 222041.0746 | 1015941.4669 | 0.01155 | 52.6911 | 0.011547
~Tl-206 | 1.339e-06 | 0 | 0 | 640030349.9937 | 640030349.9937 | 640030349.9937 | 1078277732.5017 | 773464239.215 | 656342967.6097 | 114305626.639 | 0 | 44108.8926 | 44108.8926

## d_out
Radionuclide | Test Rad | dcc_soil_ing | dcc_soil_inh | dcc_soil_ext | dcc_soil_tot | dcc_soil_sv | dcc_soil_1cm | dcc_soil_5cm | dcc_soil_15cm | dcc_soil_gp | dcc_air_inh | dcc_air_sub | dcc_air_tot
Ac-225 | SE | 311.192 | 8893.4979 | 92.0594 | 70.4799 | 92.0594 | 333.5828 | 127.7099 | 94.7375 | 315.3865 | 0.0065425 | 0.04603 | 0.0057283
Am-241 | Y | 58.8824 | 832.2356 | 130.9187 | 38.7253 | 130.9187 | 265.8451 | 140.8261 | 130.9187 | 190.968 | 0.00061223 | 0.038769 | 0.00060272
At-217 | SE | . | . | 4102.8062 | 4102.8062 | 4102.8062 | 18092.2357 | 6480.8008 | 4385.9965 | 18339.658 | . | 2.4578 | 2.4578
At-218 | SE | . | . | 97139.5206 | 97139.5206 | 97139.5206 | 171287.4386 | 122141.6756 | 101215.3046 | 37005.3544 | . | 26.5845 | 26.5845
Ba-137m | SE | . | . | 1.4394 | 1.4394 | 1.4394 | 7.2369 | 2.5294 | 1.6182 | 7.2151 | . | 0.00096851 | 0.00096851
Bi-210 | SE | 9169.4748 | 559193.9091 | 889.1747 | 809.3993 | 889.1747 | 1550.7631 | 1072.1325 | 907.7637 | 118.6069 | 0.41137 | 0.10098 | 0.081078
Bi-213 | SE | 60666.7273 | 2299783.4007 | 7.0796 | 7.0787 | 7.0796 | 32.7708 | 11.7355 | 7.7308 | 25.3848 | 1.6918 | 0.004386 | 0.0043747
Bi-214 | SE | 107250.1073 | 8253457.6417 | 0.53278 | 0.53277 | 0.53278 | 2.9877 | 1.0338 | 0.63855 | 2.9318 | 6.0716 | 0.00036643 | 0.0003664
Cs-137 | Y | 883.2362 | 1957849.1781 | 5602.7569 | 762.6635 | 5602.7569 | 12117.5904 | 6947.4185 | 5700.8358 | 1330.0647 | 1.4403 | 0.27716 | 0.23243
Fr-221 | SE | . | . | 36.5397 | 36.5397 | 36.5397 | 152.3557 | 54.5038 | 37.9779 | 154.7622 | . | 0.020842 | 0.020842
Hg-206 | SE | . | . | 7.9429 | 7.9429 | 7.9429 | 35.1116 | 12.5859 | 8.4863 | 27.9403 | . | 0.0046858 | 0.0046858
Np-237 | SE | 112.2618 | 6479.5485 | 72.5705 | 43.7794 | 72.5705 | 217.1068 | 91.0938 | 72.7732 | 170.6189 | 0.0047667 | 0.030294 | 0.0041186
Pa-233 | SE | 12434.795 | 17904015.51 | 4.7803 | 4.7785 | 4.7803 | 20.514 | 7.3804 | 5.049 | 20.6094 | 13.1711 | 0.0028104 | 0.0028098
Pb-209 | SE | 211852.0637 | 1169660612.1148 | 7183.0216 | 6947.4208 | 7183.0216 | 18321.2513 | 9074.4756 | 7291.5811 | 1450.0531 | 860.4593 | 0.26053 | 0.26045
Pb-210 | SE | 17.2586 | 13539.355 | 2326.1446 | 17.1099 | 2326.1446 | 3659.1039 | 2368.4381 | 2326.1446 | 1918.4804 | 0.0099602 | 0.55314 | 0.009784
Pb-214 | SE | 86417.3526 | 6482329.3924 | 3.8711 | 3.871 | 3.8711 | 17.3685 | 6.1591 | 4.1419 | 17.1321 | 4.7687 | 0.0023471 | 0.0023459
Po-210 | SE | 9.9273 | 17444.9382 | 86267.614 | 9.9205 | 86267.614 | 444587.362 | 155076.306 | 98684.922 | 451529.5409 | 0.012833 | 58.5457 | 0.012831
Po-213 | SE | . | . | 22459.3271 | 22459.3271 | 22459.3271 | 115277.962 | 40267.1088 | 25541.9798 | 116613.5117 | . | 15.2356 | 15.2356
Po-214 | SE | . | . | 10137.2838 | 10137.2838 | 10137.2838 | 52105.6388 | 18218.7548 | 11527.7962 | 52898.3782 | . | 6.856 | 6.856
Po-218 | SE | . | 39642591.8221 | 585983342.6609 | 37130651.3802 | 585983342.6609 | 1247740393.4245 | 666994864.6878 | 585983342.6609 | 695589367.8689 | 29.163 | 9943.8242 | 29.0777
Ra-225 | SE | 120.6025 | 9707.7658 | 546.1807 | 97.7937 | 546.1807 | 752.9717 | 548.4804 | 546.1807 | 378.4639 | 0.0071415 | 0.10548 | 0.0066886
Ra-226 | Y | 42.9 | 7926.4379 | 153.2519 | 33.3763 | 153.2519 | 614.4533 | 222.6737 | 156.9447 | 623.2189 | 0.0058311 | 0.083771 | 0.0054516
Rn-218 | SE | . | . | 1142.6675 | 1142.6675 | 1142.6675 | 5675.9955 | 1988.7648 | 1277.099 | 5750.1414 | . | 0.76626 | 0.76626
Rn-222 | Y | . | 46118557.2038 | 2285.335 | 2285.2218 | 2285.335 | 11039.3303 | 3871.147 | 2505.0788 | 11191.1354 | 33.9271 | 1.5059 | 1.4419
Th-229 | SE | 24.0722 | 1081.3551 | 16.9174 | 9.8447 | 16.9174 | 56.76 | 22.2674 | 17.14 | 53.7174 | 0.0007955 | 0.0078472 | 0.00072228
Tl-206 | SE | . | . | 380.8892 | 380.8892 | 380.8892 | 641.6951 | 460.2972 | 390.597 | 68.0245 | . | 0.065624 | 0.065624
Tl-209 | SE | . | . | 0.37813 | 0.37813 | 0.37813 | 2.0677 | 0.71969 | 0.44996 | 2.0609 | . | 0.00025542 | 0.00025542
Tl-210 | SE | . | . | 0.29012 | 0.29012 | 0.29012 | 1.5886 | 0.55314 | 0.34416 | 1.5769 | . | 0.00019737 | 0.00019737
U-233 | SE | 234.6096 | 7926.4379 | 5295.2885 | 218.4643 | 5295.2885 | 17967.4617 | 7422.4557 | 5473.2814 | 8746.0134 | 0.0058311 | 2.4578 | 0.0058173
Am-241 | SE | 12.0046 | 381.2743 | 1.8979 | 1.6318 | 1.8979 | 7.9105 | 2.9313 | 2.029 | 7.097 | 0.00028048 | 0.0010687 | 0.00022217
~Am-241 | 1 | 58.8824 | 832.2356 | 130.9187 | 38.7253 | 130.9187 | 265.8451 | 140.8261 | 130.9187 | 190.968 | 0.00061223 | 0.038769 | 0.00060272
~Np-237 | 1 | 112.2618 | 6479.5485 | 72.5705 | 43.7794 | 72.5705 | 217.1068 | 91.0938 | 72.7732 | 170.6189 | 0.0047667 | 0.030294 | 0.0041186
~Pa-233 | 1 | 12434.795 | 17904015.51 | 4.7803 | 4.7785 | 4.7803 | 20.514 | 7.3804 | 5.049 | 20.6094 | 13.1711 | 0.0028104 | 0.0028098
~U-233 | 1 | 234.6096 | 7926.4379 | 5295.2885 | 218.4643 | 5295.2885 | 17967.4617 | 7422.4557 | 5473.2814 | 8746.0134 | 0.0058311 | 2.4578 | 0.0058173
~Th-229 | 1 | 24.0722 | 1081.3551 | 16.9174 | 9.8447 | 16.9174 | 56.76 | 22.2674 | 17.14 | 53.7174 | 0.0007955 | 0.0078472 | 0.00072228
~Ra-225 | 1 | 120.6025 | 9707.7658 | 546.1807 | 97.7937 | 546.1807 | 752.9717 | 548.4804 | 546.1807 | 378.4639 | 0.0071415 | 0.10548 | 0.0066886
~Ac-225 | 1 | 311.192 | 8893.4979 | 92.0594 | 70.4799 | 92.0594 | 333.5828 | 127.7099 | 94.7375 | 315.3865 | 0.0065425 | 0.04603 | 0.0057283
~Fr-221 | 1 | 0 | 0 | 36.5397 | 36.5397 | 36.5397 | 152.3557 | 54.5038 | 37.9779 | 154.7622 | 0 | 0.020842 | 0.020842
~At-217 | 1 | 0 | 0 | 4102.8062 | 4102.8062 | 4102.8062 | 18092.2357 | 6480.8008 | 4385.9965 | 18339.658 | 0 | 2.4578 | 2.4578
~Bi-213 | 0.99988 | 60674.0082 | 2300059.4079 | 7.0804 | 7.0796 | 7.0804 | 32.7748 | 11.7369 | 7.7317 | 25.3878 | 1.692 | 0.0043865 | 0.0043752
~Po-213 | 0.97898 | 0 | 0 | 22941.4999 | 22941.4999 | 22941.4999 | 117752.8312 | 41131.5917 | 26090.3332 | 119117.0534 | 0 | 15.5627 | 15.5627
~Tl-209 | 0.020897 | 0 | 0 | 18.0943 | 18.0943 | 18.0943 | 98.9441 | 34.4391 | 21.5319 | 98.6215 | 0 | 0.012223 | 0.012223
~Pb-209 | 0.99988 | 211877.489 | 1169800988.2334 | 7183.8837 | 6948.2546 | 7183.8837 | 18323.4502 | 9075.5647 | 7292.4562 | 1450.2271 | 860.5626 | 0.26056 | 0.26048
Cs-137 | SE | 883.2362 | 1957849.1781 | 1.5244 | 1.5217 | 1.5244 | 7.6614 | 2.6784 | 1.7137 | 7.5995 | 1.4403 | 0.0010222 | 0.0010215
~Cs-137 | 1 | 883.2362 | 1957849.1781 | 5602.7569 | 762.6635 | 5602.7569 | 12117.5904 | 6947.4185 | 5700.8358 | 1330.0647 | 1.4403 | 0.27716 | 0.23243
~Ba-137m | 0.94399 | 0 | 0 | 1.5248 | 1.5248 | 1.5248 | 7.6663 | 2.6795 | 1.7142 | 7.6432 | 0 | 0.001026 | 0.001026
Ra-226 | SE | 5.4911 | 3854.2679 | 0.46629 | 0.42975 | 0.46629 | 2.5313 | 0.88017 | 0.55053 | 2.4375 | 0.0028354 | 0.00031441 | 0.00028302
~Ra-226 | 1 | 42.9 | 7926.4379 | 153.2519 | 33.3763 | 153.2519 | 614.4533 | 222.6737 | 156.9447 | 623.2189 | 0.0058311 | 0.083771 | 0.0054516
~Rn-222 | 1 | 0 | 46118557.2038 | 2285.335 | 2285.2218 | 2285.335 | 11039.3303 | 3871.147 | 2505.0788 | 11191.1354 | 33.9271 | 1.5059 | 1.4419
~Po-218 | 1 | 0 | 39642591.8221 | 585983342.6609 | 37130651.3802 | 585983342.6609 | 1247740393.4245 | 666994864.6878 | 585983342.6609 | 695589367.8689 | 29.163 | 9943.8242 | 29.0777
~Pb-214 | 0.9998 | 86434.6395 | 6483626.1176 | 3.8719 | 3.8717 | 3.8719 | 17.372 | 6.1603 | 4.1428 | 17.1355 | 4.7697 | 0.0023476 | 0.0023464
~At-218 | 0.0002 | 0 | 0 | 485697602.8095 | 485697602.8095 | 485697602.8095 | 856437193.1198 | 610708378.2162 | 506076523.2071 | 185026771.8531 | 0 | 132922.548 | 132922.548
~Bi-214 | 1 | 107250.1287 | 8253459.2924 | 0.53278 | 0.53277 | 0.53278 | 2.9877 | 1.0338 | 0.63855 | 2.9318 | 6.0716 | 0.00036643 | 0.0003664
~Rn-218 | 2e-07 | 0 | 0 | 5713337590.9438 | 5713337590.9438 | 5713337590.9438 | 28379977575.93 | 9943824204.0854 | 6385494954.5843 | 28750706952.3148 | 0 | 3831296.9728 | 3831296.9728
~Po-214 | 0.99979 | 0 | 0 | 10139.4131 | 10139.4131 | 10139.4131 | 52116.5833 | 18222.5816 | 11530.2175 | 52909.4892 | 0 | 6.8574 | 6.8574
~Tl-210 | 0.00021 | 0 | 0 | 1381.5264 | 1381.5264 | 1381.5264 | 7564.6994 | 2633.993 | 1638.8516 | 7509.2049 | 0 | 0.93986 | 0.93986
~Pb-210 | 1 | 17.2586 | 13539.355 | 2326.1446 | 17.1099 | 2326.1446 | 3659.1039 | 2368.4381 | 2326.1446 | 1918.4804 | 0.0099602 | 0.55314 | 0.009784
~Bi-210 | 1 | 9169.4748 | 559193.9091 | 889.1747 | 809.3993 | 889.1747 | 1550.7631 | 1072.1325 | 907.7637 | 118.6069 | 0.41137 | 0.10098 | 0.081078
~Hg-206 | 1.9e-08 | 0 | 0 | 418049092.0203 | 418049092.0203 | 418049092.0203 | 1847979813.7824 | 662415952.5732 | 446645283.9826 | 1470541281.0651 | 0 | 246618.8888 | 246618.8888
~Po-210 | 1 | 9.9273 | 17444.9382 | 86267.614 | 9.9205 | 86267.614 | 444587.362 | 155076.306 | 98684.922 | 451529.5409 | 0.012833 | 58.5457 | 0.012831
~Tl-206 | 1.339e-06 | 0 | 0 | 284457933.3305 | 284457933.3305 | 284457933.3305 | 479234547.7785 | 343761884.0956 | 291707985.6043 | 50802500.7285 | 0 | 49009.8807 | 49009.8807
Rn-222 | SE | 6.2971 | 7502.2934 | 0.46772 | 0.43535 | 0.46772 | 2.5417 | 0.88367 | 0.55246 | 2.4471 | 0.0055191 | 0.00031559 | 0.00029852
~Rn-222 | 1 | 0 | 46118557.2038 | 2285.335 | 2285.2218 | 2285.335 | 11039.3303 | 3871.147 | 2505.0788 | 11191.1354 | 33.9271 | 1.5059 | 1.4419
~Po-218 | 1 | 0 | 39642591.8221 | 585983342.6609 | 37130651.3802 | 585983342.6609 | 1247740393.4245 | 666994864.6878 | 585983342.6609 | 695589367.8689 | 29.163 | 9943.8242 | 29.0777
~Pb-214 | 0.9998 | 86434.6395 | 6483626.1176 | 3.8719 | 3.8717 | 3.8719 | 17.372 | 6.1603 | 4.1428 | 17.1355 | 4.7697 | 0.0023476 | 0.0023464
~At-218 | 0.0002 | 0 | 0 | 485697602.8095 | 485697602.8095 | 485697602.8095 | 856437193.1198 | 610708378.2162 | 506076523.2071 | 185026771.8531 | 0 | 132922.548 | 132922.548
~Bi-214 | 1 | 107250.1287 | 8253459.2924 | 0.53278 | 0.53277 | 0.53278 | 2.9877 | 1.0338 | 0.63855 | 2.9318 | 6.0716 | 0.00036643 | 0.0003664
~Rn-218 | 2e-07 | 0 | 0 | 5713337590.9438 | 5713337590.9438 | 5713337590.9438 | 28379977575.93 | 9943824204.0854 | 6385494954.5843 | 28750706952.3148 | 0 | 3831296.9728 | 3831296.9728
~Po-214 | 0.99979 | 0 | 0 | 10139.4131 | 10139.4131 | 10139.4131 | 52116.5833 | 18222.5816 | 11530.2175 | 52909.4892 | 0 | 6.8574 | 6.8574
~Tl-210 | 0.00021 | 0 | 0 | 1381.5264 | 1381.5264 | 1381.5264 | 7564.6994 | 2633.993 | 1638.8516 | 7509.2049 | 0 | 0.93986 | 0.93986
~Pb-210 | 1 | 17.2586 | 13539.355 | 2326.1446 | 17.1099 | 2326.1446 | 3659.1039 | 2368.4381 | 2326.1446 | 1918.4804 | 0.0099602 | 0.55314 | 0.009784
~Bi-210 | 1 | 9169.4748 | 559193.9091 | 889.1747 | 809.3993 | 889.1747 | 1550.7631 | 1072.1325 | 907.7637 | 118.6069 | 0.41137 | 0.10098 | 0.081078
~Hg-206 | 1.9e-08 | 0 | 0 | 418049092.0203 | 418049092.0203 | 418049092.0203 | 1847979813.7824 | 662415952.5732 | 446645283.9826 | 1470541281.0651 | 0 | 246618.8888 | 246618.8888
~Po-210 | 1 | 9.9273 | 17444.9382 | 86267.614 | 9.9205 | 86267.614 | 444587.362 | 155076.306 | 98684.922 | 451529.5409 | 0.012833 | 58.5457 | 0.012831
~Tl-206 | 1.339e-06 | 0 | 0 | 284457933.3305 | 284457933.3305 | 284457933.3305 | 479234547.7785 | 343761884.0956 | 291707985.6043 | 50802500.7285 | 0 | 49009.8807 | 49009.8807

## d_com
Radionuclide | Test Rad | dcc_soil_ing | dcc_soil_inh | dcc_soil_ext | dcc_soil_tot | dcc_soil_sv | dcc_soil_1cm | dcc_soil_5cm | dcc_soil_15cm | dcc_soil_gp | dcc_air_inh | dcc_air_sub | dcc_air_tot
Ac-225 | SE | 280.0728 | 8004.1481 | 82.8535 | 63.4319 | 82.8535 | 300.2246 | 114.9389 | 85.2638 | 283.8479 | 0.0058882 | 0.041427 | 0.0051555
Am-241 | Y | 52.9942 | 749.012 | 117.8268 | 34.8528 | 117.8268 | 239.2606 | 126.7434 | 117.8268 | 171.8712 | 0.00055101 | 0.034892 | 0.00054244
At-217 | SE | . | . | 3692.5256 | 3692.5256 | 3692.5256 | 16283.0121 | 5832.7208 | 3947.3969 | 16505.6922 | . | 2.212 | 2.212
At-218 | SE | . | . | 87425.5685 | 87425.5685 | 87425.5685 | 154158.6948 | 109927.5081 | 91093.7742 | 33304.8189 | . | 23.9261 | 23.9261
Ba-137m | SE | . | . | 1.2954 | 1.2954 | 1.2954 | 6.5132 | 2.2765 | 1.4564 | 6.4936 | . | 0.00087166 | 0.00087166
Bi-210 | SE | 8252.5273 | 503274.5182 | 800.2573 | 728.4594 | 800.2573 | 1395.6868 | 964.9192 | 816.9874 | 106.7462 | 0.37023 | 0.090882 | 0.07297
Bi-213 | SE | 54600.0546 | 2069805.0606 | 6.3716 | 6.3709 | 6.3716 | 29.4938 | 10.562 | 6.9577 | 22.8463 | 1.5226 | 0.0039474 | 0.0039372
Bi-214 | SE | 96525.0965 | 7428111.8775 | 0.4795 | 0.4795 | 0.4795 | 2.6889 | 0.93046 | 0.57469 | 2.6386 | 5.4645 | 0.00032978 | 0.00032976
Cs-137 | Y | 794.9126 | 1762064.2603 | 5042.4812 | 686.3971 | 5042.4812 | 10905.8314 | 6252.6767 | 5130.7522 | 1197.0582 | 1.2963 | 0.24944 | 0.20919
Fr-221 | SE | . | . | 32.8857 | 32.8857 | 32.8857 | 137.1201 | 49.0534 | 34.1801 | 139.286 | . | 0.018758 | 0.018758
Hg-206 | SE | . | . | 7.1486 | 7.1486 | 7.1486 | 31.6005 | 11.3273 | 7.6376 | 25.1463 | . | 0.0042172 | 0.0042172
Np-237 | SE | 101.0356 | 5831.5936 | 65.3135 | 39.4015 | 65.3135 | 195.3961 | 81.9844 | 65.4959 | 153.5571 | 0.00429 | 0.027265 | 0.0037068
Pa-233 | SE | 11191.3155 | 16113613.959 | 4.3023 | 4.3006 | 4.3023 | 18.4626 | 6.6424 | 4.5441 | 18.5485 | 11.854 | 0.0025294 | 0.0025289
Pb-209 | SE | 190666.8573 | 1052694550.9033 | 6464.7195 | 6252.6788 | 6464.7195 | 16489.1262 | 8167.028 | 6562.423 | 1305.0478 | 774.4134 | 0.23448 | 0.2344
Pb-210 | SE | 15.5328 | 12185.4195 | 2093.5301 | 15.3989 | 2093.5301 | 3293.1935 | 2131.5943 | 2093.5301 | 1726.6323 | 0.0089642 | 0.49782 | 0.0088056
Pb-214 | SE | 77775.6173 | 5834096.4531 | 3.484 | 3.4839 | 3.484 | 15.6317 | 5.5432 | 3.7277 | 15.4189 | 4.2918 | 0.0021124 | 0.0021114
Po-210 | SE | 8.9346 | 15700.4444 | 77640.8526 | 8.9284 | 77640.8526 | 400128.6258 | 139568.6754 | 88816.4298 | 406376.5868 | 0.01155 | 52.6911 | 0.011547
Po-213 | SE | . | . | 20213.3944 | 20213.3944 | 20213.3944 | 103750.1658 | 36240.3979 | 22987.7818 | 104952.1605 | . | 13.712 | 13.712
Po-214 | SE | . | . | 9123.5554 | 9123.5554 | 9123.5554 | 46895.0749 | 16396.8794 | 10375.0166 | 47608.5404 | . | 6.1704 | 6.1704
Po-218 | SE | . | 35678332.6399 | 527385008.3948 | 33417586.2422 | 527385008.3948 | 1122966354.0821 | 600295378.219 | 527385008.3948 | 626030431.082 | 26.2467 | 8949.4418 | 26.17
Ra-225 | SE | 108.5423 | 8736.9893 | 491.5626 | 88.0143 | 491.5626 | 677.6745 | 493.6324 | 491.5626 | 340.6175 | 0.0064274 | 0.094929 | 0.0060198
Ra-226 | Y | 38.61 | 7133.7941 | 137.9267 | 30.0387 | 137.9267 | 553.008 | 200.4063 | 141.2502 | 560.897 | 0.005248 | 0.075394 | 0.0049064
Rn-218 | SE | . | . | 1028.4008 | 1028.4008 | 1028.4008 | 5108.396 | 1789.8884 | 1149.3891 | 5175.1273 | . | 0.68963 | 0.68963
Rn-222 | Y | . | 41506701.4834 | 2056.8015 | 2056.6996 | 2056.8015 | 9935.3972 | 3484.0323 | 2254.5709 | 10072.0219 | 30.5344 | 1.3553 | 1.2977
Th-229 | SE | 21.665 | 973.2196 | 15.2257 | 8.8603 | 15.2257 | 51.084 | 20.0406 | 15.426 | 48.3457 | 0.00071595 | 0.0070625 | 0.00065005
Tl-206 | SE | . | . | 342.8003 | 342.8003 | 342.8003 | 577.5256 | 414.2674 | 351.5373 | 61.2221 | . | 0.059062 | 0.059062
Tl-209 | SE | . | . | 0.34031 | 0.34031 | 0.34031 | 1.8609 | 0.64772 | 0.40497 | 1.8548 | . | 0.00022988 | 0.00022988
Tl-210 | SE | . | . | 0.26111 | 0.26111 | 0.26111 | 1.4297 | 0.49782 | 0.30974 | 1.4192 | . | 0.00017763 | 0.00017763
U-233 | SE | 211.1486 | 7133.7941 | 4765.7596 | 196.6179 | 4765.7596 | 16170.7155 | 6680.2101 | 4925.9533 | 7871.412 | 0.005248 | 2.212 | 0.0052355
Am-241 | SE | 10.8041 | 343.1469 | 1.7081 | 1.4686 | 1.7081 | 7.1195 | 2.6382 | 1.8261 | 6.3873 | 0.00025244 | 0.0009618 | 0.00019996
~Am-241 | 1 | 52.9942 | 749.012 | 117.8268 | 34.8528 | 117.8268 | 239.2606 | 126.7434 | 117.8268 | 171.8712 | 0.00055101 | 0.034892 | 0.00054244
~Np-237 | 1 | 101.0356 | 5831.5936 | 65.3135 | 39.4015 | 65.3135 | 195.3961 | 81.9844 | 65.4959 | 153.5571 | 0.00429 | 0.027265 | 0.0037068
~Pa-233 | 1 | 11191.3155 | 16113613.959 | 4.3023 | 4.3006 | 4.3023 | 18.4626 | 6.6424 | 4.5441 | 18.5485 | 11.854 | 0.0025294 | 0.0025289
~U-233 | 1 | 211.1486 | 7133.7941 | 4765.7596 | 196.6179 | 4765.7596 | 16170.7155 | 6680.2101 | 4925.9533 | 7871.412 | 0.005248 | 2.212 | 0.0052355
~Th-229 | 1 | 21.665 | 973.2196 | 15.2257 | 8.8603 | 15.2257 | 51.084 | 20.0406 | 15.426 | 48.3457 | 0.00071595 | 0.0070625 | 0.00065005
~Ra-225 | 1 | 108.5423 | 8736.9893 | 491.5626 | 88.0143 | 491.5626 | 677.6745 | 493.6324 | 491.5626 | 340.6175 | 0.0064274 | 0.094929 | 0.0060198
~Ac-225 | 1 | 280.0728 | 8004.1481 | 82.8535 | 63.4319 | 82.8535 | 300.2246 | 114.9389 | 85.2638 | 283.8479 | 0.0058882 | 0.041427 | 0.0051555
~Fr-221 | 1 | 0 | 0 | 32.8857 | 32.8857 | 32.8857 | 137.1201 | 49.0534 | 34.1801 | 139.286 | 0 | 0.018758 | 0.018758
~At-217 | 1 | 0 | 0 | 3692.5256 | 3692.5256 | 3692.5256 | 16283.0121 | 5832.7208 | 3947.3969 | 16505.6922 | 0 | 2.212 | 2.212
~Bi-213 | 0.99988 | 54606.6074 | 2070053.4671 | 6.3724 | 6.3716 | 6.3724 | 29.4973 | 10.5632 | 6.9586 | 22.849 | 1.5228 | 0.0039479 | 0.0039377
~Po-213 | 0.97898 | 0 | 0 | 20647.3499 | 20647.3499 | 20647.3499 | 105977.5481 | 37018.4326 | 23481.2999 | 107205.348 | 0 | 14.0064 | 14.0064
~Tl-209 | 0.020897 | 0 | 0 | 16.2849 | 16.2849 | 16.2849 | 89.0497 | 30.9952 | 19.3787 | 88.7593 | 0 | 0.011 | 0.011
~Pb-209 | 0.99988 | 190689.7401 | 1052820889.41 | 6465.4953 | 6253.4292 | 6465.4953 | 16491.1051 | 8168.0082 | 6563.2106 | 1305.2044 | 774.5063 | 0.2345 | 0.23443
Cs-137 | SE | 794.9126 | 1762064.2603 | 1.3719 | 1.3696 | 1.3719 | 6.8953 | 2.4106 | 1.5423 | 6.8396 | 1.2963 | 0.00091997 | 0.00091932
~Cs-137 | 1 | 794.9126 | 1762064.2603 | 5042.4812 | 686.3971 | 5042.4812 | 10905.8314 | 6252.6767 | 5130.7522 | 1197.0582 | 1.2963 | 0.24944 | 0.20919
~Ba-137m | 0.94399 | 0 | 0 | 1.3723 | 1.3723 | 1.3723 | 6.8997 | 2.4115 | 1.5428 | 6.8789 | 0 | 0.00092337 | 0.00092337
Ra-226 | SE | 4.9419 | 3468.8411 | 0.41966 | 0.38677 | 0.41966 | 2.2781 | 0.79216 | 0.49547 | 2.1938 | 0.0025518 | 0.00028297 | 0.00025472
~Ra-226 | 1 | 38.61 | 7133.7941 | 137.9267 | 30.0387 | 137.9267 | 553.008 | 200.4063 | 141.2502 | 560.897 | 0.005248 | 0.075394 | 0.0049064
~Rn-222 | 1 | 0 | 41506701.4834 | 2056.8015 | 2056.6996 | 2056.8015 | 9935.3972 | 3484.0323 | 2254.5709 | 10072.0219 | 30.5344 | 1.3553 | 1.2977
~Po-218 | 1 | 0 | 35678332.6399 | 527385008.3948 | 33417586.2422 | 527385008.3948 | 1122966354.0821 | 600295378.219 | 527385008.3948 | 626030431.082 | 26.2467 | 8949.4418 | 26.17
~Pb-214 | 0.9998 | 77791.1756 | 5835263.5058 | 3.4847 | 3.4846 | 3.4847 | 15.6348 | 5.5443 | 3.7285 | 15.422 | 4.2927 | 0.0021128 | 0.0021118
~At-218 | 0.0002 | 0 | 0 | 437127842.5286 | 437127842.5286 | 437127842.5286 | 770793473.8078 | 549637540.3946 | 455468870.8864 | 166524094.6678 | 0 | 119630.2932 | 119630.2932
~Bi-214 | 1 | 96525.1158 | 7428113.3631 | 0.4795 | 0.4795 | 0.4795 | 2.6889 | 0.93046 | 0.57469 | 2.6386 | 5.4645 | 0.00032978 | 0.00032976
~Rn-218 | 2e-07 | 0 | 0 | 5142003831.8494 | 5142003831.8494 | 5142003831.8494 | 25541979818.337 | 8949441783.6769 | 5746945459.1258 | 25875636257.0833 | 0 | 3448167.2755 | 3448167.2755
~Po-214 | 0.99979 | 0 | 0 | 9125.4718 | 9125.4718 | 9125.4718 | 46904.925 | 16400.3234 | 10377.1958 | 47618.5403 | 0 | 6.1717 | 6.1717
~Tl-210 | 0.00021 | 0 | 0 | 1243.3737 | 1243.3737 | 1243.3737 | 6808.2294 | 2370.5937 | 1474.9665 | 6758.2844 | 0 | 0.84587 | 0.84587
~Pb-210 | 1 | 15.5328 | 12185.4195 | 2093.5301 | 15.3989 | 2093.5301 | 3293.1935 | 2131.5943 | 2093.5301 | 1726.6323 | 0.0089642 | 0.49782 | 0.0088056
~Bi-210 | 1 | 8252.5273 | 503274.5182 | 800.2573 | 728.4594 | 800.2573 | 1395.6868 | 964.9192 | 816.9874 | 106.7462 | 0.37023 | 0.090882 | 0.07297
~Hg-206 | 1.9e-08 | 0 | 0 | 376244182.8183 | 376244182.8183 | 376244182.8183 | 1663181832.4041 | 596174357.3159 | 401980755.5843 | 1323487152.9586 | 0 | 221956.9999 | 221956.9999
~Po-210 | 1 | 8.9346 | 15700.4444 | 77640.8526 | 8.9284 | 77640.8526 | 400128.6258 | 139568.6754 | 88816.4298 | 406376.5868 | 0.01155 | 52.6911 | 0.011547
~Tl-206 | 1.339e-06 | 0 | 0 | 256012139.9975 | 256012139.9975 | 256012139.9975 | 431311093.0007 | 309385695.686 | 262537187.0439 | 45722250.6556 | 0 | 44108.8926 | 44108.8926
Rn-222 | SE | 5.6673 | 6752.0641 | 0.42094 | 0.39182 | 0.42094 | 2.2876 | 0.7953 | 0.49722 | 2.2024 | 0.0049671 | 0.00028403 | 0.00026867
~Rn-222 | 1 | 0 | 41506701.4834 | 2056.8015 | 2056.6996 | 2056.8015 | 9935.3972 | 3484.0323 | 2254.5709 | 10072.0219 | 30.5344 | 1.3553 | 1.2977
~Po-218 | 1 | 0 | 35678332.6399 | 527385008.3948 | 33417586.2422 | 527385008.3948 | 1122966354.0821 | 600295378.219 | 527385008.3948 | 626030431.082 | 26.2467 | 8949.4418 | 26.17
~Pb-214 | 0.9998 | 77791.1756 | 5835263.5058 | 3.4847 | 3.4846 | 3.4847 | 15.6348 | 5.5443 | 3.7285 | 15.422 | 4.2927 | 0.0021128 | 0.0021118
~At-218 | 0.0002 | 0 | 0 | 437127842.5286 | 437127842.5286 | 437127842.5286 | 770793473.8078 | 549637540.3946 | 455468870.8864 | 166524094.6678 | 0 | 119630.2932 | 119630.2932
~Bi-214 | 1 | 96525.1158 | 7428113.3631 | 0.4795 | 0.4795 | 0.4795 | 2.6889 | 0.93046 | 0.57469 | 2.6386 | 5.4645 | 0.00032978 | 0.00032976
~Rn-218 | 2e-07 | 0 | 0 | 5142003831.8494 | 5142003831.8494 | 5142003831.8494 | 25541979818.337 | 8949441783.6769 | 5746945459.1258 | 25875636257.0833 | 0 | 3448167.2755 | 3448167.2755
~Po-214 | 0.99979 | 0 | 0 | 9125.4718 | 9125.4718 | 9125.4718 | 46904.925 | 16400.3234 | 10377.1958 | 47618.5403 | 0 | 6.1717 | 6.1717
~Tl-210 | 0.00021 | 0 | 0 | 1243.3737 | 1243.3737 | 1243.3737 | 6808.2294 | 2370.5937 | 1474.9665 | 6758.2844 | 0 | 0.84587 | 0.84587
~Pb-210 | 1 | 15.5328 | 12185.4195 | 2093.5301 | 15.3989 | 2093.5301 | 3293.1935 | 2131.5943 | 2093.5301 | 1726.6323 | 0.0089642 | 0.49782 | 0.0088056
~Bi-210 | 1 | 8252.5273 | 503274.5182 | 800.2573 | 728.4594 | 800.2573 | 1395.6868 | 964.9192 | 816.9874 | 106.7462 | 0.37023 | 0.090882 | 0.07297
~Hg-206 | 1.9e-08 | 0 | 0 | 376244182.8183 | 376244182.8183 | 376244182.8183 | 1663181832.4041 | 596174357.3159 | 401980755.5843 | 1323487152.9586 | 0 | 221956.9999 | 221956.9999
~Po-210 | 1 | 8.9346 | 15700.4444 | 77640.8526 | 8.9284 | 77640.8526 | 400128.6258 | 139568.6754 | 88816.4298 | 406376.5868 | 0.01155 | 52.6911 | 0.011547
~Tl-206 | 1.339e-06 | 0 | 0 | 256012139.9975 | 256012139.9975 | 256012139.9975 | 431311093.0007 | 309385695.686 | 262537187.0439 | 45722250.6556 | 0 | 44108.8926 | 44108.8926

## d_con
Radionuclide | Test Rad | prg_soil_ing | prg_soil_inh | prg_soil_ext | prg_soil_tot | cdi_soil_ing | cdi_soil_inh | cdi_soil_ext | dose_soil_ing | dose_soil_inh | dose_soil_ext | dose_soil_tot | prg_ost_soil_ing | prg_ost_soil_inh | prg_ost_soil_ext | prg_ost_soil_tot | cdi_ost_soil_ing | cdi_ost_soil_inh | cdi_ost_soil_ext | dose_ost_soil_ing | dose_ost_soil_inh | dose_ost_soil_ext | dose_ost_soil_tot | prg_soil_sv | prg_soil_1cm | prg_soil_5cm | prg_soil_15cm | prg_soil_gp | cdi_soil_sv | cdi_soil_1cm | cdi_soil_5cm | cdi_soil_15cm | cdi_soil_gp | dose_soil_sv | dose_soil_1cm | dose_soil_5cm | dose_soil_15cm | dose_soil_gp | prg_air_inh | prg_air_sub | prg_air_tot | cdi_air_inh | cdi_air_sub | dose_air_inh | dose_air_sub | dose_air_tot
Ac-225 | SE | 84.8706 | 6.413 | 890.3282 | 5.9228 | 82.5 | 4.5909 | 0.021246 |  |  |  |  | 84.8706 | 290.9947 | 890.3282 | 61.1908 | 82.5 | 0.10117 | 0.021246 |  |  |  |  | 890.3282 | 3108.3855 | 1267.171 | 884.4377 | 2963.0112 | 0.021246 | 0.022051 | 0.020709 | 0.02201 | 0.021871 | [5 empty] | 0.0058882 | 0.041427 | 0.0051555 | 5000 | 0.22831
Am-241 | Y | 16.0588 | 0.60011 | 1094.1062 | 0.57819 | 82.5 | 4.5909 | 0.024587 |  |  |  |  | 16.0588 | 27.2307 | 1094.1062 | 10.0092 | 82.5 | 0.10117 | 0.024587 |  |  |  |  | 1094.1062 | 2530.2336 | 1333.7923 | 1215.6516 | 2036.4571 | 0.024587 | 0.021589 | 0.021695 | 0.022129 | 0.019269 | [5 empty] | 0.00055101 | 0.034892 | 0.00054244 | 5000 | 0.22831
At-217 | SE | . | . | 48667.1782 | 48667.1782 | 82.5 | 4.5909 | 0.017323 |  |  |  |  | . | . | 48667.1782 | 48667.1782 | 82.5 | 0.10117 | 0.017323 |  |  |  |  | 48667.1782 | 321051.843 | 82022.6358 | 47109.6933 | 392881.9693 | 0.017323 | 0.011579 | 0.016235 | 0.019131 | 0.0095917 | [5 empty] | . | 2.212 | 2.212 | 5000 | 0.22831
At-218 | SE | . | . | 87425.5685 | 87425.5685 | 82.5 | 4.5909 | 0.20548 |  |  |  |  | . | . | 87425.5685 | 87425.5685 | 82.5 | 0.10117 | 0.20548 |  |  |  |  | 87425.5685 | 171287.4386 | 109927.5081 | 91093.7742 | 33304.8189 | 0.20548 | 0.20548 | 0.20548 | 0.20548 | 0.20548 | [5 empty] | . | 23.9261 | 23.9261 | 5000 | 0.22831
Ba-137m | SE | . | . | 14.7827 | 14.7827 | 82.5 | 4.5909 | 0.020007 |  |  |  |  | . | . | 14.7827 | 14.7827 | 82.5 | 0.10117 | 0.020007 |  |  |  |  | 14.7827 | 139.6525 | 33.6269 | 16.6898 | 207.5724 | 0.020007 | 0.010648 | 0.015456 | 0.019923 | 0.0071423 | [5 empty] | . | 0.00087166 | 0.00087166 | 5000 | 0.22831
Bi-210 | SE | 2500.7659 | 403.2258 | 10715.309 | 336.3377 | 82.5 | 4.5909 | 0.017051 |  |  |  |  | 2500.7659 | 18296.7905 | 10715.309 | 1825.2961 | 82.5 | 0.10117 | 0.017051 |  |  |  |  | 10715.309 | 27913.7351 | 13406.4 | 9850.2807 | 2794.4391 | 0.017051 | 0.011416 | 0.016433 | 0.018936 | 0.0087214 | [5 empty] | 0.37023 | 0.090882 | 0.07297 | 5000 | 0.22831
Bi-213 | SE | 16545.4711 | 1658.337 | 72.2634 | 68.9574 | 82.5 | 4.5909 | 0.020131 |  |  |  |  | 16545.4711 | 75248.7723 | 72.2634 | 71.8804 | 82.5 | 0.10117 | 0.020131 |  |  |  |  | 72.2634 | 612.0246 | 147.8674 | 81.5179 | 684.1671 | 0.020131 | 0.011002 | 0.016308 | 0.019487 | 0.0076239 | [5 empty] | 1.5226 | 0.0039474 | 0.0039372 | 5000 | 0.22831
Bi-214 | SE | 29250.0293 | 5951.4363 | 5.1196 | 5.1143 | 82.5 | 4.5909 | 0.021384 |  |  |  |  | 29250.0293 | 270052.6295 | 5.1196 | 5.1186 | 82.5 | 0.10117 | 0.021384 |  |  |  |  | 5.1196 | 62.547 | 14.3436 | 6.8222 | 91.1007 | 0.021384 | 0.0098152 | 0.01481 | 0.019233 | 0.0066127 | [5 empty] | 5.4645 | 0.00032978 | 0.00032976 | 5000 | 0.22831
Cs-137 | Y | 240.8826 | 1411.7737 | 68479.1213 | 205.1563 | 82.5 | 4.5909 | 0.016812 |  |  |  |  | 240.8826 | 64060.7054 | 68479.1213 | 239.1422 | 82.5 | 0.10117 | 0.016812 |  |  |  |  | 68479.1213 | 221650.1813 | 87244.2154 | 61855.5149 | 35826.8479 | 0.016812 | 0.011234 | 0.016363 | 0.018938 | 0.0076284 | [5 empty] | 1.2963 | 0.24944 | 0.20919 | 5000 | 0.22831
Fr-221 | SE | . | . | 445.2672 | 445.2672 | 82.5 | 4.5909 | 0.016862 |  |  |  |  | . | . | 445.2672 | 445.2672 | 82.5 | 0.10117 | 0.016862 |  |  |  |  | 445.2672 | 2600.2034 | 682.2886 | 405.8885 | 3100.2357 | 0.016862 | 0.01204 | 0.016414 | 0.019226 | 0.010257 | [5 empty] | . | 0.018758 | 0.018758 | 5000 | 0.22831
Hg-206 | SE | . | . | 90.58 | 90.58 | 82.5 | 4.5909 | 0.018018 |  |  |  |  | . | . | 90.58 | 90.58 | 82.5 | 0.10117 | 0.018018 |  |  |  |  | 90.58 | 634.4973 | 157.9659 | 90.8615 | 664.3176 | 0.018018 | 0.011371 | 0.016372 | 0.019191 | 0.0086422 | [5 empty] | . | 0.0042172 | 0.0042172 | 5000 | 0.22831
Np-237 | SE | 30.6169 | 4.6723 | 625.7305 | 4.0276 | 82.5 | 4.5909 | 0.023831 |  |  |  |  | 30.6169 | 212.0104 | 625.7305 | 25.6564 | 82.5 | 0.10117 | 0.023831 |  |  |  |  | 625.7305 | 1824.56 | 779.9401 | 617.5523 | 1702.2896 | 0.023831 | 0.02445 | 0.023999 | 0.024214 | 0.020595 | [5 empty] | 0.00429 | 0.027265 | 0.0037068 | 5000 | 0.22831
Pa-233 | SE | 3391.3077 | 12910.2992 | 53.1401 | 52.109 | 82.5 | 4.5909 | 0.018484 |  |  |  |  | 3391.3077 | 585818.2931 | 53.1401 | 52.3155 | 82.5 | 0.10117 | 0.018484 |  |  |  |  | 53.1401 | 299.4725 | 86.3132 | 52.8875 | 323.8124 | 0.018484 | 0.014075 | 0.01757 | 0.019616 | 0.013078 | [5 empty] | 11.854 | 0.0025294 | 0.0025289 | 5000 | 0.22831
Pb-209 | SE | 57777.8356 | 843423.5611 | 6464.7195 | 5774.3698 | 82.5 | 4.5909 | 0.20548 |  |  |  |  | 57777.8356 | 38271223.7318 | 6464.7195 | 5813.2925 | 82.5 | 0.10117 | 0.20548 |  |  |  |  | 6464.7195 | 18321.2513 | 8167.028 | 6562.423 | 1305.0478 | 0.20548 | 0.20548 | 0.20548 | 0.20548 | 0.20548 | [5 empty] | 774.4134 | 0.23448 | 0.2344 | 5000 | 0.22831
Pb-210 | SE | 4.7069 | 9.763 | 15914.6182 | 3.1752 | 82.5 | 4.5909 | 0.030034 |  |  |  |  | 4.7069 | 443.0069 | 15914.6182 | 4.6561 | 82.5 | 0.10117 | 0.030034 |  |  |  |  | 15914.6182 | 21882.4039 | 15464.5078 | 14401.3538 | 13651.3973 | 0.030034 | 0.03436 | 0.03147 | 0.03319 | 0.028877 | [5 empty] | 0.0089642 | 0.49782 | 0.0088056 | 5000 | 0.22831
Pb-214 | SE | 23568.3689 | 4674.3041 | 42.8749 | 42.4087 | 82.5 | 4.5909 | 0.018553 |  |  |  |  | 23568.3689 | 212101.4215 | 42.8749 | 42.7884 | 82.5 | 0.10117 | 0.018553 |  |  |  |  | 42.8749 | 308.3315 | 76.2929 | 44.3633 | 375.9676 | 0.018553 | 0.011575 | 0.016588 | 0.019184 | 0.0093633 | [5 empty] | 4.2918 | 0.0021124 | 0.0021114 | 5000 | 0.22831
Po-210 | SE | 2.7074 | 12.5793 | 825502.2731 | 2.2279 | 82.5 | 4.5909 | 0.021473 |  |  |  |  | 2.7074 | 570.7973 | 825502.2731 | 2.6947 | 82.5 | 0.10117 | 0.021473 |  |  |  |  | 825502.2731 | 8847418.8818 | 2062014.6242 | 1016767.2735 | 13584259.8411 | 0.021473 | 0.010325 | 0.015453 | 0.019943 | 0.00683 | [5 empty] | 0.01155 | 52.6911 | 0.011547 | 5000 | 0.22831
Po-213 | SE | . | . | 217014.9703 | 217014.9703 | 82.5 | 4.5909 | 0.021265 |  |  |  |  | . | . | 217014.9703 | 217014.9703 | 82.5 | 0.10117 | 0.021265 |  |  |  |  | 217014.9703 | 2277823.1892 | 534545.8698 | 262756.0058 | 3483194.8921 | 0.021265 | 0.010399 | 0.015479 | 0.019974 | 0.0068792 | [5 empty] | . | 13.712 | 13.712 | 5000 | 0.22831
Po-214 | SE | . | . | 97251.0854 | 97251.0854 | 82.5 | 4.5909 | 0.021419 |  |  |  |  | . | . | 97251.0854 | 97251.0854 | 82.5 | 0.10117 | 0.021419 |  |  |  |  | 97251.0854 | 1037815.4043 | 241931.3142 | 118571.6181 | 1592206.1527 | 0.021419 | 0.010317 | 0.015474 | 0.019977 | 0.0068267 | [5 empty] | . | 6.1704 | 6.1704 | 5000 | 0.22831
Po-218 | SE | . | 28585.639 | 527385008.3948 | 28584.0896 | 82.5 | 4.5909 | 0.20548 |  |  |  |  | . | 1297103.1812 | 527385008.3948 | 1293920.7837 | 82.5 | 0.10117 | 0.20548 |  |  |  |  | 527385008.3948 | 1247740393.4245 | 600295378.219 | 527385008.3948 | 626030431.082 | 0.20548 | 0.20548 | 0.20548 | 0.20548 | 0.20548 | [5 empty] | 26.2467 | 8949.4418 | 26.17 | 5000 | 0.22831
Ra-225 | SE | 32.8916 | 7.0001 | 4971.3275 | 5.7651 | 82.5 | 4.5909 | 0.022575 |  |  |  |  | 32.8916 | 317.6375 | 4971.3275 | 29.6276 | 82.5 | 0.10117 | 0.022575 |  |  |  |  | 4971.3275 | 7380.3416 | 4806.4204 | 4123.7786 | 4342.2688 | 0.022575 | 0.020964 | 0.023448 | 0.027215 | 0.017909 | [5 empty] | 0.0064274 | 0.094929 | 0.0060198 | 5000 | 0.22831
Ra-226 | Y | 11.7 | 5.7156 | 1743.5099 | 3.8314 | 82.5 | 4.5909 | 0.018061 |  |  |  |  | 11.7 | 259.3526 | 1743.5099 | 11.1236 | 82.5 | 0.10117 | 0.018061 |  |  |  |  | 1743.5099 | 10079.7573 | 2798.5309 | 1625.5613 | 11340.541 | 0.018061 | 0.012526 | 0.01635 | 0.019839 | 0.011292 | [5 empty] | 0.005248 | 0.075394 | 0.0049064 | 5000 | 0.22831
Rn-218 | SE | . | . | 11953.4894 | 11953.4894 | 82.5 | 4.5909 | 0.019642 |  |  |  |  | . | . | 11953.4894 | 11953.4894 | 82.5 | 0.10117 | 0.019642 |  |  |  |  | 11953.4894 | 109595.0198 | 26351.1341 | 13135.8753 | 164631.5649 | 0.019642 | 0.010642 | 0.015508 | 0.019977 | 0.0071768 | [5 empty] | . | 0.68963 | 0.68963 | 5000 | 0.22831
Rn-222 | Y | . | 33255.354 | 23659.9392 | 13824.3978 | 82.5 | 4.5909 | 0.019847 |  |  |  |  | . | 1508996.3727 | 23659.9392 | 23294.6957 | 82.5 | 0.10117 | 0.019847 |  |  |  |  | 23659.9392 | 209376.8276 | 50033.8475 | 26175.7411 | 320884.286 | 0.019847 | 0.010834 | 0.015898 | 0.019665 | 0.0071663 | [5 empty] | 30.5344 | 1.3553 | 1.2977 | 5000 | 0.22831
Th-229 | SE | 6.5651 | 0.77975 | 170.4613 | 0.69413 | 82.5 | 4.5909 | 0.020393 |  |  |  |  | 6.5651 | 35.3819 | 170.4613 | 5.3634 | 82.5 | 0.10117 | 0.020393 |  |  |  |  | 170.4613 | 592.2778 | 231.1409 | 167.0618 | 547.4688 | 0.020393 | 0.019692 | 0.019795 | 0.021082 | 0.020162 | [5 empty] | 0.00071595 | 0.0070625 | 0.00065005 | 5000 | 0.22831
Tl-206 | SE | . | . | 3742.5722 | 3742.5722 | 82.5 | 4.5909 | 0.020912 |  |  |  |  | . | . | 3742.5722 | 3742.5722 | 82.5 | 0.10117 | 0.020912 |  |  |  |  | 3742.5722 | 9687.5254 | 5492.9475 | 4133.3096 | 905.2124 | 0.020912 | 0.013611 | 0.017219 | 0.019418 | 0.015441 | [5 empty] | . | 0.059062 | 0.059062 | 5000 | 0.22831
Tl-209 | SE | . | . | 3.6127 | 3.6127 | 82.5 | 4.5909 | 0.021507 |  |  |  |  | . | . | 3.6127 | 3.6127 | 82.5 | 0.10117 | 0.021507 |  |  |  |  | 3.6127 | 42.8199 | 9.8078 | 4.8312 | 61.9135 | 0.021507 | 0.0099222 | 0.015078 | 0.019138 | 0.0068399 | [5 empty] | . | 0.00022988 | 0.00022988 | 5000 | 0.22831
Tl-210 | SE | . | . | 2.8287 | 2.8287 | 82.5 | 4.5909 | 0.021075 |  |  |  |  | . | . | 2.8287 | 2.8287 | 82.5 | 0.10117 | 0.021075 |  |  |  |  | 2.8287 | 32.3772 | 7.5877 | 3.6726 | 46.3275 | 0.021075 | 0.010082 | 0.014979 | 0.019255 | 0.0069943 | [5 empty] | . | 0.00017763 | 0.00017763 | 5000 | 0.22831
U-233 | SE | 63.9844 | 5.7156 | 30948.6292 | 5.246 | 82.5 | 4.5909 | 0.035157 |  |  |  |  | 63.9844 | 259.3526 | 30948.6292 | 51.2377 | 82.5 | 0.10117 | 0.035157 |  |  |  |  | 30948.6292 | 105553.9012 | 44844.003 | 31772.3985 | 72799.1865 | 0.035157 | 0.034977 | 0.03401 | 0.035397 | 0.024686 | [5 empty] | 0.005248 | 2.212 | 0.0052355 | 5000 | 0.22831
Am-241 | SE | 3.274 | 0.27493 | 19.7628 | 0.25042 |  |  |  | 0.30544 | 3.6373 | 0.0506 | 3.9933 | 3.274 | 12.4753 | 19.7628 | 2.2925 |  |  |  | 0.30544 | 0.080159 | 0.0506 | 0.4362 | 19.7628 | 111.0859 | 33.9463 | 20.8452 | 105.6486 | [5 empty] | 0.0506 | 0.0090081 | 0.029458 | 0.047973 | 0.0094653 | 0.00025244 | 0.0009618 | 0.00019996 |  |  | 3961.4073 | 1039.7123 | 5001.1196
~Am-241 | 1 | 16.0588 | 0.60011 | 1094.1062 | 0.57819 |  |  |  | 0.062271 | 1.6664 | 0.00091399 | 1.7295 | 16.0588 | 27.2307 | 1094.1062 | 10.0092 |  |  |  | 0.062271 | 0.036723 | 0.00091399 | 0.099908 | 1094.1062 | 2530.2336 | 1333.7923 | 1215.6516 | 2036.4571 | [5 empty] | 0.00091399 | 0.00039522 | 0.00074974 | 0.0008226 | 0.00049105 | 0.00055101 | 0.034892 | 0.00054244 |  |  | 1814.85 | 28.6597 | 1843.5097
~Np-237 | 1 | 30.6169 | 4.6723 | 625.7305 | 4.0276 |  |  |  | 0.032662 | 0.21403 | 0.0015981 | 0.24829 | 30.6169 | 212.0104 | 625.7305 | 25.6564 |  |  |  | 0.032662 | 0.0047167 | 0.0015981 | 0.038977 | 625.7305 | 1824.56 | 779.9401 | 617.5523 | 1702.2896 | [5 empty] | 0.0015981 | 0.00054808 | 0.0012821 | 0.0016193 | 0.00058744 | 0.00429 | 0.027265 | 0.0037068 |  |  | 233.1 | 36.6776 | 269.7776
~Pa-233 | 1 | 3391.3077 | 12910.2992 | 53.1401 | 52.109 |  |  |  | 0.00029487 | 7.7458e-05 | 0.018818 | 0.019191 | 3391.3077 | 585818.2931 | 53.1401 | 52.3155 |  |  |  | 0.00029487 | 1.707e-06 | 0.018818 | 0.019115 | 53.1401 | 299.4725 | 86.3132 | 52.8875 | 323.8124 | [5 empty] | 0.018818 | 0.0033392 | 0.011586 | 0.018908 | 0.0030882 | 11.854 | 0.0025294 | 0.0025289 |  |  | 0.08436 | 395.3507 | 395.435
~U-233 | 1 | 63.9844 | 5.7156 | 30948.6292 | 5.246 |  |  |  | 0.015629 | 0.17496 | 3.2312e-05 | 0.19062 | 63.9844 | 259.3526 | 30948.6292 | 51.2377 |  |  |  | 0.015629 | 0.0038558 | 3.2312e-05 | 0.019517 | 30948.6292 | 105553.9012 | 44844.003 | 31772.3985 | 72799.1865 | [5 empty] | 3.2312e-05 | 9.4738e-06 | 2.23e-05 | 3.1474e-05 | 1.3736e-05 | 0.005248 | 2.212 | 0.0052355 |  |  | 190.55 | 0.45207 | 191.0021
~Th-229 | 1 | 6.5651 | 0.77975 | 170.4613 | 0.69413 |  |  |  | 0.15232 | 1.2825 | 0.0058664 | 1.4407 | 6.5651 | 35.3819 | 170.4613 | 5.3634 |  |  |  | 0.15232 | 0.028263 | 0.0058664 | 0.18645 | 170.4613 | 592.2778 | 231.1409 | 167.0618 | 547.4688 | [5 empty] | 0.0058664 | 0.0016884 | 0.0043264 | 0.0059858 | 0.0018266 | 0.00071595 | 0.0070625 | 0.00065005 |  |  | 1396.75 | 141.5927 | 1538.3427
~Ra-225 | 1 | 32.8916 | 7.0001 | 4971.3275 | 5.7651 |  |  |  | 0.030403 | 0.14285 | 0.00020115 | 0.17346 | 32.8916 | 317.6375 | 4971.3275 | 29.6276 |  |  |  | 0.030403 | 0.0031482 | 0.00020115 | 0.033752 | 4971.3275 | 7380.3416 | 4806.4204 | 4123.7786 | 4342.2688 | [5 empty] | 0.00020115 | 0.0001355 | 0.00020806 | 0.0002425 | 0.00023029 | 0.0064274 | 0.094929 | 0.0060198 |  |  | 155.585 | 10.5342 | 166.1192
~Ac-225 | 1 | 84.8706 | 6.413 | 890.3282 | 5.9228 |  |  |  | 0.011783 | 0.15593 | 0.0011232 | 0.16884 | 84.8706 | 290.9947 | 890.3282 | 61.1908 |  |  |  | 0.011783 | 0.0034365 | 0.0011232 | 0.016342 | 890.3282 | 3108.3855 | 1267.171 | 884.4377 | 2963.0112 | [5 empty] | 0.0011232 | 0.00032171 | 0.00078916 | 0.0011307 | 0.00033749 | 0.0058882 | 0.041427 | 0.0051555 |  |  | 169.83 | 24.139 | 193.969
~Fr-221 | 1 | 0 | 0 | 445.2672 | 445.2672 |  |  |  | 0 | 0 | 0.0022458 | 0.0022458 | 0 | 0 | 445.2672 | 445.2672 |  |  |  | 0 | 0 | 0.0022458 | 0.0022458 | 445.2672 | 2600.2034 | 682.2886 | 405.8885 | 3100.2357 | [5 empty] | 0.0022458 | 0.00038459 | 0.0014657 | 0.0024637 | 0.00032256 | 0 | 0.018758 | 0.018758 |  |  | 0 | 53.3105 | 53.3105
~At-217 | 1 | 0 | 0 | 48667.1782 | 48667.1782 |  |  |  | 0 | 0 | 2.0548e-05 | 2.0548e-05 | 0 | 0 | 48667.1782 | 48667.1782 |  |  |  | 0 | 0 | 2.0548e-05 | 2.0548e-05 | 48667.1782 | 321051.843 | 82022.6358 | 47109.6933 | 392881.9693 | [5 empty] | 2.0548e-05 | 3.1148e-06 | 1.2192e-05 | 2.1227e-05 | 2.5453e-06 | 0 | 2.212 | 2.212 |  |  | 0 | 0.45207 | 0.45207
~Bi-213 | 0.99988 | 16547.4568 | 1658.5361 | 72.2721 | 68.9656 |  |  |  | 6.0432e-05 | 0.00060294 | 0.013837 | 0.0145 | 16547.4568 | 75257.8032 | 72.2721 | 71.8891 |  |  |  | 6.0432e-05 | 1.3288e-05 | 0.013837 | 0.01391 | 72.2721 | 612.0981 | 147.8851 | 81.5277 | 684.2492 | [5 empty] | 0.013837 | 0.0016337 | 0.006762 | 0.012266 | 0.0014615 | 1.5228 | 0.0039479 | 0.0039377 |  |  | 0.65667 | 253.3011 | 253.9578
~Po-213 | 0.97898 | 0 | 0 | 221674.0018 | 221674.0018 |  |  |  | 0 | 0 | 4.5111e-06 | 4.5111e-06 | 0 | 0 | 221674.0018 | 221674.0018 |  |  |  | 0 | 0 | 4.5111e-06 | 4.5111e-06 | 221674.0018 | 2326725.1157 | 546021.8803 | 268397.0384 | 3557974.5947 | [5 empty] | 4.5111e-06 | 4.2979e-07 | 1.8314e-06 | 3.7258e-06 | 2.8106e-07 | 0 | 14.0064 | 14.0064 |  |  | 0 | 0.071396 | 0.071396
~Tl-209 | 0.020897 | 0 | 0 | 172.8753 | 172.8753 |  |  |  | 0 | 0 | 0.0057845 | 0.0057845 | 0 | 0 | 172.8753 | 172.8753 |  |  |  | 0 | 0 | 0.0057845 | 0.0057845 | 172.8753 | 2049.0455 | 469.328 | 231.1844 | 2962.7255 | [5 empty] | 0.0057845 | 0.00048803 | 0.0021307 | 0.0043256 | 0.00033753 | 0 | 0.011 | 0.011 |  |  | 0 | 90.907 | 90.907
~Pb-209 | 0.99988 | 57784.7697 | 843524.7841 | 6465.4953 | 5775.0628 |  |  |  | 1.7306e-05 | 1.1855e-06 | 0.00015467 | 0.00017316 | 57784.7697 | 38275816.8299 | 6465.4953 | 5813.9902 |  |  |  | 1.7306e-05 | 2.6126e-08 | 0.00015467 | 0.000172 | 6465.4953 | 18323.4502 | 8168.0082 | 6563.2106 | 1305.2044 | [5 empty] | 0.00015467 | 6.0639e-05 | 0.00012243 | 0.00015236 | 0.00076616 | 774.5063 | 0.2345 | 0.23443 |  |  | 0.0012911 | 4.2643 | 4.2656
Cs-137 | SE | 240.8826 | 1411.7737 | 15.6562 | 14.5492 |  |  |  | 0.0041514 | 0.00070833 | 0.063872 | 0.068732 | 240.8826 | 64060.7054 | 15.6562 | 14.6974 |  |  |  | 0.0041514 | 1.561e-05 | 0.063872 | 0.068039 | 15.6562 | 147.8399 | 35.6076 | 17.675 | 218.547 | [5 empty] | 0.063872 | 0.0067641 | 0.028084 | 0.056577 | 0.0045757 | 1.2963 | 0.00091997 | 0.00091932 |  |  | 0.77145 | 1086.9939 | 1087.7654
~Cs-137 | 1 | 240.8826 | 1411.7737 | 68479.1213 | 205.1563 |  |  |  | 0.0041514 | 0.00070833 | 1.4603e-05 | 0.0048743 | 240.8826 | 64060.7054 | 68479.1213 | 239.1422 |  |  |  | 0.0041514 | 1.561e-05 | 1.4603e-05 | 0.0041816 | 68479.1213 | 221650.1813 | 87244.2154 | 61855.5149 | 35826.8479 | [5 empty] | 1.4603e-05 | 4.5116e-06 | 1.1462e-05 | 1.6167e-05 | 2.7912e-05 | 1.2963 | 0.24944 | 0.20919 |  |  | 0.77145 | 4.0089 | 4.7804
~Ba-137m | 0.94399 | 0 | 0 | 15.6598 | 15.6598 |  |  |  | 0 | 0 | 0.063858 | 0.063858 | 0 | 0 | 15.6598 | 15.6598 |  |  |  | 0 | 0 | 0.063858 | 0.063858 | 15.6598 | 147.9385 | 35.6221 | 17.68 | 219.8883 | [5 empty] | 0.063858 | 0.0067596 | 0.028072 | 0.056561 | 0.0045478 | 0 | 0.00092337 | 0.00092337 |  |  | 0 | 1082.985 | 1082.985
Ra-226 | SE | 1.4976 | 2.7793 | 4.5557 | 0.80188 |  |  |  | 0.66775 | 0.35981 | 0.21951 | 1.2471 | 1.4976 | 126.1114 | 4.5557 | 1.1171 |  |  |  | 0.66775 | 0.0079295 | 0.21951 | 0.89519 | 4.5557 | 51.4836 | 11.9946 | 5.8821 | 70.6026 | [5 empty] | 0.21951 | 0.019424 | 0.083371 | 0.17001 | 0.014164 | 0.0025518 | 0.00028297 | 0.00025472 |  |  | 391.8728 | 3533.9802 | 3925.853
~Ra-226 | 1 | 11.7 | 5.7156 | 1743.5099 | 3.8314 |  |  |  | 0.08547 | 0.17496 | 0.00057356 | 0.261 | 11.7 | 259.3526 | 1743.5099 | 11.1236 |  |  |  | 0.08547 | 0.0038558 | 0.00057356 | 0.089899 | 1743.5099 | 10079.7573 | 2798.5309 | 1625.5613 | 11340.541 | [5 empty] | 0.00057356 | 9.9209e-05 | 0.00035733 | 0.00061517 | 8.8179e-05 | 0.005248 | 0.075394 | 0.0049064 |  |  | 190.55 | 13.2637 | 203.8137
~Rn-222 | 1 | 0 | 33255.354 | 23659.9392 | 13824.3978 |  |  |  | 0 | 3.007e-05 | 4.2266e-05 | 7.2336e-05 | 0 | 1508996.3727 | 23659.9392 | 23294.6957 |  |  |  | 0 | 6.6269e-07 | 4.2266e-05 | 4.2928e-05 | 23659.9392 | 209376.8276 | 50033.8475 | 26175.7411 | 320884.286 | [5 empty] | 4.2266e-05 | 4.7761e-06 | 1.9986e-05 | 3.8203e-05 | 3.1164e-06 | 30.5344 | 1.3553 | 1.2977 |  |  | 0.03275 | 0.73782 | 0.77057
~Po-218 | 1 | 0 | 28585.639 | 527385008.3948 | 28584.0896 |  |  |  | 0 | 3.4983e-05 | 1.8961e-09 | 3.4984e-05 | 0 | 1297103.1812 | 527385008.3948 | 1293920.7837 |  |  |  | 0 | 7.7095e-07 | 1.8961e-09 | 7.7284e-07 | 527385008.3948 | 1247740393.4245 | 600295378.219 | 527385008.3948 | 626030431.082 | [5 empty] | 1.8961e-09 | 8.905e-10 | 1.6658e-09 | 1.8961e-09 | 1.5974e-09 | 26.2467 | 8949.4418 | 26.17 |  |  | 0.0381 | 0.00011174 | 0.038212
~Pb-214 | 0.9998 | 23573.0835 | 4675.2391 | 42.8834 | 42.4172 |  |  |  | 4.2421e-05 | 0.00021389 | 0.023319 | 0.023575 | 23573.0835 | 212143.8503 | 42.8834 | 42.7969 |  |  |  | 4.2421e-05 | 4.7138e-06 | 0.023319 | 0.023366 | 42.8834 | 308.3932 | 76.3081 | 44.3722 | 376.0429 | [5 empty] | 0.023319 | 0.0032426 | 0.013105 | 0.022537 | 0.0026593 | 4.2927 | 0.0021128 | 0.0021118 |  |  | 0.23295 | 473.3026 | 473.5355
~At-218 | 0.0002 | 0 | 0 | 437127842.5286 | 437127842.5286 |  |  |  | 0 | 0 | 2.2877e-09 | 2.2877e-09 | 0 | 0 | 437127842.5286 | 437127842.5286 |  |  |  | 0 | 0 | 2.2877e-09 | 2.2877e-09 | 437127842.5286 | 856437193.1198 | 549637540.3946 | 455468870.8864 | 166524094.6678 | [5 empty] | 2.2877e-09 | 1.2974e-09 | 1.8194e-09 | 2.1955e-09 | 6.0051e-09 | 0 | 119630.2932 | 119630.2932 |  |  | 0 | 8.3591e-06 | 8.3591e-06
~Bi-214 | 1 | 29250.0351 | 5951.4375 | 5.1196 | 5.1143 |  |  |  | 3.4188e-05 | 0.00016803 | 0.19533 | 0.19553 | 29250.0351 | 270052.6835 | 5.1196 | 5.1186 |  |  |  | 3.4188e-05 | 3.703e-06 | 0.19533 | 0.19537 | 5.1196 | 62.547 | 14.3436 | 6.8222 | 91.1007 | [5 empty] | 0.19533 | 0.015988 | 0.069717 | 0.14658 | 0.010977 | 5.4645 | 0.00032978 | 0.00032976 |  |  | 0.183 | 3032.3008 | 3032.4838
~Rn-218 | 2e-07 | 0 | 0 | 59767447136.4317 | 59767447136.4317 |  |  |  | 0 | 0 | 1.6732e-11 | 1.6732e-11 | 0 | 0 | 59767447136.4317 | 59767447136.4317 |  |  |  | 0 | 0 | 1.6732e-11 | 1.6732e-11 | 59767447136.4317 | 547975098939.5002 | 131755670704.1317 | 65679376675.7238 | 823157824554.1952 | [5 empty] | 1.6732e-11 | 1.8249e-12 | 7.5898e-12 | 1.5225e-11 | 1.2148e-12 | 0 | 3448167.2755 | 3448167.2755 |  |  | 0 | 2.9001e-07 | 2.9001e-07
~Po-214 | 0.99979 | 0 | 0 | 97271.5124 | 97271.5124 |  |  |  | 0 | 0 | 1.0281e-05 | 1.0281e-05 | 0 | 0 | 97271.5124 | 97271.5124 |  |  |  | 0 | 0 | 1.0281e-05 | 1.0281e-05 | 97271.5124 | 1038033.3913 | 241982.1304 | 118596.5233 | 1592540.5861 | [5 empty] | 1.0281e-05 | 9.6336e-07 | 4.1325e-06 | 8.432e-06 | 6.2793e-07 | 0 | 6.1717 | 6.1717 |  |  | 0 | 0.16203 | 0.16203
~Tl-210 | 0.00021 | 0 | 0 | 13469.8823 | 13469.8823 |  |  |  | 0 | 0 | 7.424e-05 | 7.424e-05 | 0 | 0 | 13469.8823 | 13469.8823 |  |  |  | 0 | 0 | 7.424e-05 | 7.424e-05 | 13469.8823 | 154177.393 | 36131.7253 | 17488.5293 | 220607.2115 | [5 empty] | 7.424e-05 | 6.486e-06 | 2.7677e-05 | 5.718e-05 | 4.5329e-06 | 0 | 0.84587 | 0.84587 |  |  | 0 | 1.1822 | 1.1822
~Pb-210 | 1 | 4.7069 | 9.763 | 15914.6182 | 3.1752 |  |  |  | 0.21245 | 0.10243 | 6.2835e-05 | 0.31494 | 4.7069 | 443.0069 | 15914.6182 | 4.6561 |  |  |  | 0.21245 | 0.0022573 | 6.2835e-05 | 0.21477 | 15914.6182 | 21882.4039 | 15464.5078 | 14401.3538 | 13651.3973 | [5 empty] | 6.2835e-05 | 4.5699e-05 | 6.4664e-05 | 6.9438e-05 | 7.3253e-05 | 0.0089642 | 0.49782 | 0.0088056 |  |  | 111.555 | 2.0087 | 113.5637
~Bi-210 | 1 | 2500.7659 | 403.2258 | 10715.309 | 336.3377 |  |  |  | 0.00039988 | 0.00248 | 9.3324e-05 | 0.0029732 | 2500.7659 | 18296.7905 | 10715.309 | 1825.2961 |  |  |  | 0.00039988 | 5.4654e-05 | 9.3324e-05 | 0.00054786 | 10715.309 | 27913.7351 | 13406.4 | 9850.2807 | 2794.4391 | [5 empty] | 9.3324e-05 | 3.5825e-05 | 7.4591e-05 | 0.00010152 | 0.00035785 | 0.37023 | 0.090882 | 0.07297 |  |  | 2.701 | 11.0033 | 13.7043
~Hg-206 | 1.9e-08 | 0 | 0 | 4767367530.1543 | 4767367530.1543 |  |  |  | 0 | 0 | 2.0976e-10 | 2.0976e-10 | 0 | 0 | 4767367530.1543 | 4767367530.1543 |  |  |  | 0 | 0 | 2.0976e-10 | 2.0976e-10 | 4767367530.1543 | 33394595847.4845 | 8313996139.4391 | 4782184850.9169 | 34964085240.2341 | [5 empty] | 2.0976e-10 | 2.9945e-11 | 1.2028e-10 | 2.0911e-10 | 2.8601e-11 | 0 | 221956.9999 | 221956.9999 |  |  | 0 | 4.5054e-06 | 4.5054e-06
~Po-210 | 1 | 2.7074 | 12.5793 | 825502.2731 | 2.2279 |  |  |  | 0.36935 | 0.079496 | 1.2114e-06 | 0.44885 | 2.7074 | 570.7973 | 825502.2731 | 2.6947 |  |  |  | 0.36935 | 0.0017519 | 1.2114e-06 | 0.37111 | 825502.2731 | 8847418.8818 | 2062014.6242 | 1016767.2735 | 13584259.8411 | [5 empty] | 1.2114e-06 | 1.1303e-07 | 4.8496e-07 | 9.8351e-07 | 7.3615e-08 | 0.01155 | 52.6911 | 0.011547 |  |  | 86.58 | 0.018979 | 86.599
~Tl-206 | 1.339e-06 | 0 | 0 | 2795050187.2666 | 2795050187.2666 |  |  |  | 0 | 0 | 3.5778e-10 | 3.5778e-10 | 0 | 0 | 2795050187.2666 | 2795050187.2666 |  |  |  | 0 | 0 | 3.5778e-10 | 3.5778e-10 | 2795050187.2666 | 7234895753.5599 | 4102275964.9718 | 3086863019.5395 | 676036134.6938 | [5 empty] | 3.5778e-10 | 1.3822e-10 | 2.4377e-10 | 3.2395e-10 | 1.4792e-09 | 0 | 44108.8926 | 44108.8926 |  |  | 0 | 2.2671e-05 | 2.2671e-05
Rn-222 | SE | 1.7174 | 5.4098 | 4.5676 | 1.0141 |  |  |  | 0.58228 | 0.18485 | 0.21893 | 0.98606 | 1.7174 | 245.4746 | 4.5676 | 1.2418 |  |  |  | 0.58228 | 0.0040737 | 0.21893 | 0.80529 | 4.5676 | 51.7479 | 12.0462 | 5.9034 | 71.0449 | [5 empty] | 0.21893 | 0.019324 | 0.083014 | 0.16939 | 0.014076 | 0.0049671 | 0.00028403 | 0.00026867 |  |  | 201.3228 | 3520.7166 | 3722.0394
~Rn-222 | 1 | 0 | 33255.354 | 23659.9392 | 13824.3978 |  |  |  | 0 | 3.007e-05 | 4.2266e-05 | 7.2336e-05 | 0 | 1508996.3727 | 23659.9392 | 23294.6957 |  |  |  | 0 | 6.6269e-07 | 4.2266e-05 | 4.2928e-05 | 23659.9392 | 209376.8276 | 50033.8475 | 26175.7411 | 320884.286 | [5 empty] | 4.2266e-05 | 4.7761e-06 | 1.9986e-05 | 3.8203e-05 | 3.1164e-06 | 30.5344 | 1.3553 | 1.2977 |  |  | 0.03275 | 0.73782 | 0.77057
~Po-218 | 1 | 0 | 28585.639 | 527385008.3948 | 28584.0896 |  |  |  | 0 | 3.4983e-05 | 1.8961e-09 | 3.4984e-05 | 0 | 1297103.1812 | 527385008.3948 | 1293920.7837 |  |  |  | 0 | 7.7095e-07 | 1.8961e-09 | 7.7284e-07 | 527385008.3948 | 1247740393.4245 | 600295378.219 | 527385008.3948 | 626030431.082 | [5 empty] | 1.8961e-09 | 8.905e-10 | 1.6658e-09 | 1.8961e-09 | 1.5974e-09 | 26.2467 | 8949.4418 | 26.17 |  |  | 0.0381 | 0.00011174 | 0.038212
~Pb-214 | 0.9998 | 23573.0835 | 4675.2391 | 42.8834 | 42.4172 |  |  |  | 4.2421e-05 | 0.00021389 | 0.023319 | 0.023575 | 23573.0835 | 212143.8503 | 42.8834 | 42.7969 |  |  |  | 4.2421e-05 | 4.7138e-06 | 0.023319 | 0.023366 | 42.8834 | 308.3932 | 76.3081 | 44.3722 | 376.0429 | [5 empty] | 0.023319 | 0.0032426 | 0.013105 | 0.022537 | 0.0026593 | 4.2927 | 0.0021128 | 0.0021118 |  |  | 0.23295 | 473.3026 | 473.5355
~At-218 | 0.0002 | 0 | 0 | 437127842.5286 | 437127842.5286 |  |  |  | 0 | 0 | 2.2877e-09 | 2.2877e-09 | 0 | 0 | 437127842.5286 | 437127842.5286 |  |  |  | 0 | 0 | 2.2877e-09 | 2.2877e-09 | 437127842.5286 | 856437193.1198 | 549637540.3946 | 455468870.8864 | 166524094.6678 | [5 empty] | 2.2877e-09 | 1.2974e-09 | 1.8194e-09 | 2.1955e-09 | 6.0051e-09 | 0 | 119630.2932 | 119630.2932 |  |  | 0 | 8.3591e-06 | 8.3591e-06
~Bi-214 | 1 | 29250.0351 | 5951.4375 | 5.1196 | 5.1143 |  |  |  | 3.4188e-05 | 0.00016803 | 0.19533 | 0.19553 | 29250.0351 | 270052.6835 | 5.1196 | 5.1186 |  |  |  | 3.4188e-05 | 3.703e-06 | 0.19533 | 0.19537 | 5.1196 | 62.547 | 14.3436 | 6.8222 | 91.1007 | [5 empty] | 0.19533 | 0.015988 | 0.069717 | 0.14658 | 0.010977 | 5.4645 | 0.00032978 | 0.00032976 |  |  | 0.183 | 3032.3008 | 3032.4838
~Rn-218 | 2e-07 | 0 | 0 | 59767447136.4317 | 59767447136.4317 |  |  |  | 0 | 0 | 1.6732e-11 | 1.6732e-11 | 0 | 0 | 59767447136.4317 | 59767447136.4317 |  |  |  | 0 | 0 | 1.6732e-11 | 1.6732e-11 | 59767447136.4317 | 547975098939.5002 | 131755670704.1317 | 65679376675.7238 | 823157824554.1952 | [5 empty] | 1.6732e-11 | 1.8249e-12 | 7.5898e-12 | 1.5225e-11 | 1.2148e-12 | 0 | 3448167.2755 | 3448167.2755 |  |  | 0 | 2.9001e-07 | 2.9001e-07
~Po-214 | 0.99979 | 0 | 0 | 97271.5124 | 97271.5124 |  |  |  | 0 | 0 | 1.0281e-05 | 1.0281e-05 | 0 | 0 | 97271.5124 | 97271.5124 |  |  |  | 0 | 0 | 1.0281e-05 | 1.0281e-05 | 97271.5124 | 1038033.3913 | 241982.1304 | 118596.5233 | 1592540.5861 | [5 empty] | 1.0281e-05 | 9.6336e-07 | 4.1325e-06 | 8.432e-06 | 6.2793e-07 | 0 | 6.1717 | 6.1717 |  |  | 0 | 0.16203 | 0.16203
~Tl-210 | 0.00021 | 0 | 0 | 13469.8823 | 13469.8823 |  |  |  | 0 | 0 | 7.424e-05 | 7.424e-05 | 0 | 0 | 13469.8823 | 13469.8823 |  |  |  | 0 | 0 | 7.424e-05 | 7.424e-05 | 13469.8823 | 154177.393 | 36131.7253 | 17488.5293 | 220607.2115 | [5 empty] | 7.424e-05 | 6.486e-06 | 2.7677e-05 | 5.718e-05 | 4.5329e-06 | 0 | 0.84587 | 0.84587 |  |  | 0 | 1.1822 | 1.1822
~Pb-210 | 1 | 4.7069 | 9.763 | 15914.6182 | 3.1752 |  |  |  | 0.21245 | 0.10243 | 6.2835e-05 | 0.31494 | 4.7069 | 443.0069 | 15914.6182 | 4.6561 |  |  |  | 0.21245 | 0.0022573 | 6.2835e-05 | 0.21477 | 15914.6182 | 21882.4039 | 15464.5078 | 14401.3538 | 13651.3973 | [5 empty] | 6.2835e-05 | 4.5699e-05 | 6.4664e-05 | 6.9438e-05 | 7.3253e-05 | 0.0089642 | 0.49782 | 0.0088056 |  |  | 111.555 | 2.0087 | 113.5637
~Bi-210 | 1 | 2500.7659 | 403.2258 | 10715.309 | 336.3377 |  |  |  | 0.00039988 | 0.00248 | 9.3324e-05 | 0.0029732 | 2500.7659 | 18296.7905 | 10715.309 | 1825.2961 |  |  |  | 0.00039988 | 5.4654e-05 | 9.3324e-05 | 0.00054786 | 10715.309 | 27913.7351 | 13406.4 | 9850.2807 | 2794.4391 | [5 empty] | 9.3324e-05 | 3.5825e-05 | 7.4591e-05 | 0.00010152 | 0.00035785 | 0.37023 | 0.090882 | 0.07297 |  |  | 2.701 | 11.0033 | 13.7043
~Hg-206 | 1.9e-08 | 0 | 0 | 4767367530.1543 | 4767367530.1543 |  |  |  | 0 | 0 | 2.0976e-10 | 2.0976e-10 | 0 | 0 | 4767367530.1543 | 4767367530.1543 |  |  |  | 0 | 0 | 2.0976e-10 | 2.0976e-10 | 4767367530.1543 | 33394595847.4845 | 8313996139.4391 | 4782184850.9169 | 34964085240.2341 | [5 empty] | 2.0976e-10 | 2.9945e-11 | 1.2028e-10 | 2.0911e-10 | 2.8601e-11 | 0 | 221956.9999 | 221956.9999 |  |  | 0 | 4.5054e-06 | 4.5054e-06
~Po-210 | 1 | 2.7074 | 12.5793 | 825502.2731 | 2.2279 |  |  |  | 0.36935 | 0.079496 | 1.2114e-06 | 0.44885 | 2.7074 | 570.7973 | 825502.2731 | 2.6947 |  |  |  | 0.36935 | 0.0017519 | 1.2114e-06 | 0.37111 | 825502.2731 | 8847418.8818 | 2062014.6242 | 1016767.2735 | 13584259.8411 | [5 empty] | 1.2114e-06 | 1.1303e-07 | 4.8496e-07 | 9.8351e-07 | 7.3615e-08 | 0.01155 | 52.6911 | 0.011547 |  |  | 86.58 | 0.018979 | 86.599
~Tl-206 | 1.339e-06 | 0 | 0 | 2795050187.2666 | 2795050187.2666 |  |  |  | 0 | 0 | 3.5778e-10 | 3.5778e-10 | 0 | 0 | 2795050187.2666 | 2795050187.2666 |  |  |  | 0 | 0 | 3.5778e-10 | 3.5778e-10 | 2795050187.2666 | 7234895753.5599 | 4102275964.9718 | 3086863019.5395 | 676036134.6938 | [5 empty] | 3.5778e-10 | 1.3822e-10 | 2.4377e-10 | 3.2395e-10 | 1.4792e-09 | 0 | 44108.8926 | 44108.8926 |  |  | 0 | 2.2671e-05 | 2.2671e-05

## def_acf
Radionuclide | Test Rad | ACFGP | ACFSV | ACFSV1 | ACFSV5 | ACFSV15 | *These are for running contruction worker and recreator defaults only. (1 m2)
Ac-225 | SE | 0.095797 | 0.093059 | 0.096585 | 0.090705 | 0.096404
Am-241 | Y | 0.084397 | 0.10769 | 0.094561 | 0.095025 | 0.096925
At-217 | SE | 0.042012 | 0.075873 | 0.050718 | 0.071111 | 0.083792
At-218 | SE | 0.9 | 0.9 | 0.9 | 0.9 | 0.9
Ba-137m | SE | 0.031283 | 0.087633 | 0.046639 | 0.067698 | 0.087261
Bi-210 | SE | 0.0382 | 0.074684 | 0.05 | 0.071975 | 0.082941
Bi-213 | SE | 0.033393 | 0.088172 | 0.04819 | 0.071429 | 0.085352
Bi-214 | SE | 0.028963 | 0.09366 | 0.042991 | 0.064869 | 0.084239
Cs-137 | Y | 0.033412 | 0.073635 | 0.049203 | 0.071669 | 0.082947
Fr-221 | SE | 0.044928 | 0.073856 | 0.052734 | 0.071895 | 0.084211
Hg-206 | SE | 0.037853 | 0.078921 | 0.049804 | 0.071707 | 0.084058
Np-237 | SE | 0.090206 | 0.10438 | 0.10709 | 0.10512 | 0.10606
Pa-233 | SE | 0.057282 | 0.080962 | 0.06165 | 0.076957 | 0.08592
Pb-209 | SE | 0.9 | 0.9 | 0.9 | 0.9 | 0.9
Pb-210 | SE | 0.12648 | 0.13155 | 0.1505 | 0.13784 | 0.14537
Pb-214 | SE | 0.041011 | 0.081261 | 0.050698 | 0.072656 | 0.084028
Po-210 | SE | 0.029915 | 0.094053 | 0.045225 | 0.067686 | 0.087352
Po-213 | SE | 0.030131 | 0.093143 | 0.045548 | 0.067797 | 0.087487
Po-214 | SE | 0.029901 | 0.093814 | 0.045186 | 0.067775 | 0.0875
Po-218 | SE | 0.9 | 0.9 | 0.9 | 0.9 | 0.9
Ra-225 | SE | 0.078442 | 0.09888 | 0.091822 | 0.1027 | 0.1192
Ra-226 | Y | 0.049459 | 0.079109 | 0.054863 | 0.071611 | 0.086893
Rn-218 | SE | 0.031435 | 0.086034 | 0.046612 | 0.067925 | 0.0875
Rn-222 | Y | 0.031388 | 0.086932 | 0.047452 | 0.069634 | 0.086132
Th-229 | SE | 0.088308 | 0.08932 | 0.08625 | 0.086703 | 0.092337
Tl-206 | SE | 0.067633 | 0.091595 | 0.059615 | 0.075418 | 0.08505
Tl-209 | SE | 0.029959 | 0.0942 | 0.043459 | 0.066042 | 0.083824
Tl-210 | SE | 0.030635 | 0.092308 | 0.044158 | 0.06561 | 0.084339
U-233 | SE | 0.10812 | 0.15399 | 0.1532 | 0.14897 | 0.15504
Note on A1: Manning, Karessa L.: Slab Size = 1 Cover Layer = 0

## s_RadSpec
Radionuclide | Test Rad | Volatile | DCFO107 | DCFX107 | DCFI107 | DCFO107_AD | DCFXSUB107 | DCFXGP107 | DCFXIMM107 | DCFXSV1107 | DCFXSV5107 | DCFXSV15107 | ACFGP | ACFSV | ACFSV1 | ACFSV5 | ACFSV15 | GSFGP | GSFSV | GSFSV1 | GSFSV5 | GSFSV15 | GSFiGP | GSFiSV | GSFiSV1 | GSFiSV5 | GSFiSV15 | YHALFLIFE | WEIGHT | KD | GIABSFCT | LAMBDA | MCL | MASS
Ac-225 | SE |  | 0.00019351 | 0.052864 | 0.033966 | 0.00014282 | 105.7288 | 0.015431 | 0.23537 | 0.014589 | 0.038107 | 0.05137 | 0.98116 | 0.94193 | 0.93171 | 0.91453 | 0.91685 | 0.0012 | 0.02 | 0.01 | 0.015 | 0.018 | 0.00048 | 0.008 | 0.004 | 0.006 | 0.0072 | 0.027397 | 225 | 1700 | 0.0005 | 25.2945 | 15 | 225
Am-241 | Y |  | 0.0008806 | 0.037173 | 0.36297 | 0.0007548 | 125.5296 | 0.025484 | 0.28767 | 0.018306 | 0.034558 | 0.037173 | 0.98582 | 0.95726 | 0.93096 | 0.9005 | 0.87358 | 6.7e-05 | 0.00015 | 0.00011 | 0.00015 | 0.00015 | 2.68e-05 | 6e-05 | 4.4e-05 | 6e-05 | 6e-05 | 432.2 | 241 | 4 | 0.0005 | 0.0016034 | 15 | 241
At-217 | SE |  | 0 | 0.0011862 | 0 | 0 | 1.9801 | 0.00026536 | 0.0043151 | 0.00026899 | 0.00075094 | 0.0011096 | 0.9142 | 0.85714 | 0.90909 | 0.9127 | 0.8987 | 0.014 | 0.045 | 0.026 | 0.036 | 0.042 | 0.0056 | 0.018 | 0.0104 | 0.0144 | 0.0168 | 1.0242e-09 | 217 | 10 |  | 676608297.2136 | 15 | 217
At-218 | SE |  | 0 | 5.5666e-05 | 0 | 0 | 0.18306 | 0.00014612 | 0.0002335 | 3.1569e-05 | 4.4272e-05 | 5.3425e-05 | 0.9 | 0.9 | 0.9 | 0.9 | 0.9 | 0 | 0 | 0 | 0 | 0 | 0 | 0 | 0 | 0 | 0 | 4.7565e-08 | 218 | 10 |  | 14569632 | 15 | 218
Ba-137m | SE |  | 0 | 3.3811 | 0 | 0 | 5024.92 | 0.67451 | 10.8904 | 0.67248 | 1.924 | 3.0075 | 0.88636 | 0.91519 | 0.93487 | 0.91753 | 0.95541 | 0.027 | 0.082 | 0.043 | 0.062 | 0.072 | 0.0108 | 0.0328 | 0.0172 | 0.0248 | 0.0288 | 4.8554e-06 | 137 | 0.4 |  | 142727.5862 |  | 137
Bi-210 | SE |  | 6.66e-06 | 0.0054732 | 0.0005402 | 4.847e-06 | 48.1944 | 0.041032 | 0.055666 | 0.0031382 | 0.0045392 | 0.0053612 | 0.90998 | 0.86709 | 0.9084 | 0.92994 | 0.8743 | 0.014 | 0.04 | 0.024 | 0.032 | 0.037 | 0.0056 | 0.016 | 0.0096 | 0.0128 | 0.0148 | 0.013734 | 210 | 480 | 0.05 | 50.4578 | 15 | 210
Bi-213 | SE |  | 9.916e-07 | 0.68742 | 0.00013135 | 7.326e-07 | 1109.592 | 0.19172 | 2.3537 | 0.14851 | 0.4147 | 0.62952 | 0.8869 | 0.97312 | 0.93905 | 0.9381 | 0.89296 | 0.02 | 0.062 | 0.035 | 0.048 | 0.055 | 0.008 | 0.0248 | 0.014 | 0.0192 | 0.022 | 8.6739e-05 | 213 | 480 | 0.05 | 7989.4889 | 15 | 213
Bi-214 | SE |  | 5.513e-07 | 9.1345 | 3.66e-05 | 4.144e-07 | 13281.48 | 1.66 | 28.7672 | 1.6289 | 4.7074 | 7.6214 | 0.86585 | 0.94236 | 0.93458 | 0.94453 | 0.9375 | 0.039 | 0.13 | 0.064 | 0.09 | 0.11 | 0.0156 | 0.052 | 0.0256 | 0.036 | 0.044 | 3.7861e-05 | 214 | 480 | 0.05 | 18303.5578 | 15 | 214
Cs-137 | Y |  | 4.921e-05 | 0.00086862 | 0.00015429 | 5.032e-05 | 17.5592 | 0.003659 | 0.019614 | 0.00040162 | 0.0007005 | 0.00085368 | 0.90521 | 0.85366 | 0.91304 | 0.92797 | 0.87368 | 0.027 | 0.075 | 0.045 | 0.062 | 0.072 | 0.0108 | 0.03 | 0.018 | 0.0248 | 0.0288 | 30.1671 | 137 | 10 | 1 | 0.022972 | 200 | 137
Fr-221 | SE |  | 0 | 0.13319 | 0 | 0 | 233.5 | 0.031446 | 0.5137 | 0.031943 | 0.08929 | 0.12814 | 0.92754 | 0.82353 | 0.89062 | 0.9085 | 0.88038 | 0.0098 | 0.026 | 0.019 | 0.024 | 0.026 | 0.00392 | 0.0104 | 0.0076 | 0.0096 | 0.0104 | 9.3227e-06 | 221 | 250 |  | 74334.8571 | 15 | 221
Hg-206 | SE |  | 0 | 0.6127 | 0 | 0 | 1038.608 | 0.17418 | 2.2229 | 0.13861 | 0.38668 | 0.57348 | 0.90184 | 0.89376 | 0.92255 | 0.92846 | 0.88406 | 0.016 | 0.05 | 0.027 | 0.037 | 0.044 | 0.0064 | 0.02 | 0.0108 | 0.0148 | 0.0176 | 1.5506e-05 | 206 | 6300 |  | 44692.1227 |  | 206
Np-237 | SE |  | 0.0004625 | 0.067061 | 0.04662 | 0.0003959 | 160.648 | 0.028524 | 0.36052 | 0.022416 | 0.053425 | 0.066874 | 0.98969 | 0.9854 | 0.95213 | 0.93488 | 0.93722 | 0.00028 | 0.0059 | 0.0028 | 0.0048 | 0.0058 | 0.000112 | 0.00236 | 0.00112 | 0.00192 | 0.00232 | 2144000 | 237 | 0.2 | 0.0005 | 3.2323e-07 | 15 | 237
Pa-233 | SE |  | 4.884e-06 | 1.0181 | 1.6872e-05 | 3.5742e-06 | 1731.636 | 0.23614 | 3.792 | 0.23724 | 0.6594 | 0.96389 | 0.93204 | 0.92212 | 0.92718 | 0.93043 | 0.8896 | 0.0082 | 0.042 | 0.023 | 0.031 | 0.037 | 0.00328 | 0.0168 | 0.0092 | 0.0124 | 0.0148 | 0.073882 | 233 | 2000 | 0.0005 | 9.3798 | 300 | 233
Pb-209 | SE |  | 2.7639e-07 | 0.0007528 | 2.5826e-07 | 2.0979e-07 | 18.68 | 0.0037291 | 0.020922 | 0.00029514 | 0.00059589 | 0.0007416 | 0.9 | 0.9 | 0.9 | 0.9 | 0.9 | 0 | 0 | 0 | 0 | 0 | 0 | 0 | 0 | 0 | 0 | 0.00037135 | 209 | 150 | 0.2 | 1866.1789 |  | 209
Pb-210 | SE |  | 0.003774 | 0.0020922 | 0.022311 | 0.0025752 | 8.7983 | 0.0025367 | 0.020361 | 0.00133 | 0.0020548 | 0.0020922 | 1 | 0.94643 | 0.97426 | 0.94932 | 0.94444 | 1e-07 | 4.4e-06 | 2.4e-06 | 4.1e-06 | 4.1e-06 | 4e-08 | 1.76e-06 | 9.6e-07 | 1.64e-06 | 1.64e-06 | 22.2 | 210 | 150 | 0.2 | 0.031216 |  | 210
Pb-214 | SE |  | 7.363e-07 | 1.2572 | 4.66e-05 | 5.143e-07 | 2073.48 | 0.28407 | 4.5019 | 0.2802 | 0.79016 | 1.175 | 0.90169 | 0.92437 | 0.92558 | 0.92969 | 0.87917 | 0.015 | 0.049 | 0.028 | 0.037 | 0.044 | 0.006 | 0.0196 | 0.0112 | 0.0148 | 0.0176 | 5.0989e-05 | 214 | 150 | 0.2 | 13591.0746 |  | 214
Po-210 | SE |  | 0.006475 | 5.6414e-05 | 0.017316 | 0.004477 | 0.083126 | 1.0778e-05 | 0.00018026 | 1.0946e-05 | 3.1382e-05 | 4.9315e-05 | 0.88136 | 0.93612 | 0.93634 | 0.93013 | 0.94466 | 0.03 | 0.095 | 0.048 | 0.069 | 0.082 | 0.012 | 0.038 | 0.0192 | 0.0276 | 0.0328 | 0.37911 | 210 | 210 |  | 1.828 | 15 | 210
Po-213 | SE |  | 0 | 0.00021669 | 0 | 0 | 0.31943 | 4.1733e-05 | 0.00069303 | 4.2217e-05 | 0.00012086 | 0.00019054 | 0.87991 | 0.93714 | 0.93493 | 0.9322 | 0.94872 | 0.029 | 0.093 | 0.047 | 0.068 | 0.08 | 0.0116 | 0.0372 | 0.0188 | 0.0272 | 0.032 | 1.3318e-13 | 213 | 210 |  | 5203440000000 | 15 | 213
Po-214 | SE |  | 0 | 0.00048008 | 0 | 0 | 0.70984 | 9.2e-05 | 0.0015374 | 9.34e-05 | 0.00026712 | 0.00042217 | 0.87921 | 0.93299 | 0.93634 | 0.93095 | 0.94444 | 0.03 | 0.095 | 0.048 | 0.069 | 0.081 | 0.012 | 0.038 | 0.0192 | 0.0276 | 0.0324 | 5.2099e-12 | 214 | 210 |  | 133015508216.677 | 15 | 214
Po-218 | SE |  | 0 | 9.2279e-09 | 7.62e-06 | 0 | 0.00048942 | 7.7739e-09 | 5.3425e-07 | 4.3338e-09 | 8.1071e-09 | 9.2279e-09 | 0.9 | 0.9 | 0.9 | 0.9 | 0.9 | 0 | 0 | 0 | 0 | 0 | 0 | 0 | 0 | 0 | 0 | 5.898e-06 | 218 | 210 |  | 117497.0323 | 15 | 218
Ra-225 | SE |  | 0.0008806 | 0.0089104 | 0.031117 | 0.00036852 | 46.1396 | 0.012859 | 0.10143 | 0.0064633 | 0.008873 | 0.0089104 | 0.98748 | 0.86835 | 0.98885 | 0.95495 | 0.95761 | 4.1e-09 | 2.4e-08 | 2.3e-08 | 3.1e-08 | 3e-08 | 1.64e-09 | 9.6e-09 | 9.2e-09 | 1.24e-08 | 1.2e-08 | 0.040822 | 225 | 1 | 0.2 | 16.9762 |  | 225
Ra-226 | Y | 1 | 0.0016761 | 0.031756 | 0.03811 | 0.001036 | 58.0948 | 0.0078089 | 0.12777 | 0.0079203 | 0.021856 | 0.031009 | 0.92793 | 0.8273 | 0.88146 | 0.89258 | 0.8835 | 0.035 | 0.11 | 0.058 | 0.081 | 0.1 | 0.014 | 0.044 | 0.0232 | 0.0324 | 0.04 | 1600 | 226 | 1 | 0.2 | 0.00043313 | 5 | 226
Rn-218 | SE |  | 0 | 0.004259 | 0 | 0 | 6.3512 | 0.00084636 | 0.013805 | 0.00085741 | 0.0024471 | 0.0038107 | 0.88608 | 0.91341 | 0.93388 | 0.91914 | 0.955 | 0.026 | 0.076 | 0.041 | 0.059 | 0.068 | 0.0104 | 0.0304 | 0.0164 | 0.0236 | 0.0272 | 1.1098e-09 | 218 | 0 |  | 624412800 |  | 218
Rn-222 | Y | 1 | 0 | 0.0021295 | 6.55e-06 | 0 | 3.2316 | 0.00043487 | 0.0070237 | 0.00044085 | 0.0012572 | 0.0019427 | 0.88129 | 0.94318 | 0.93949 | 0.93194 | 0.91981 | 0.022 | 0.066 | 0.037 | 0.052 | 0.059 | 0.0088 | 0.0264 | 0.0148 | 0.0208 | 0.0236 | 0.010475 | 222 | 0 |  | 66.1554 |  | 222
Th-229 | SE |  | 0.0022533 | 0.28767 | 0.27935 | 0.0018463 | 620.176 | 0.090597 | 1.3823 | 0.085741 | 0.21856 | 0.28394 | 0.97538 | 0.95146 | 0.91964 | 0.91075 | 0.91954 | 0.0011 | 0.012 | 0.0068 | 0.0095 | 0.011 | 0.00044 | 0.0048 | 0.00272 | 0.0038 | 0.0044 | 7340 | 229 | 20 | 0.0005 | 9.4414e-05 | 15 | 229
Tl-206 | SE |  | 0 | 0.012777 | 0 | 0 | 74.1596 | 0.071543 | 0.08873 | 0.0075841 | 0.010573 | 0.01246 | 0.94203 | 0.96767 | 0.91346 | 0.90301 | 0.9103 | 0.0062 | 0.056 | 0.02 | 0.033 | 0.045 | 0.00248 | 0.0224 | 0.008 | 0.0132 | 0.018 | 7.9909e-06 | 206 | 1500 |  | 86724 |  | 206
Tl-209 | SE |  | 0 | 12.8705 | 0 | 0 | 19053.6 | 2.3614 | 41.096 | 2.3537 | 6.7622 | 10.8157 | 0.86777 | 0.942 | 0.93082 | 0.94167 | 0.9136 | 0.036 | 0.13 | 0.059 | 0.084 | 0.1 | 0.0144 | 0.052 | 0.0236 | 0.0336 | 0.04 | 4.1115e-06 | 209 | 1500 |  | 168551.9667 |  | 209
Tl-210 | SE |  | 0 | 16.7746 | 0 | 0 | 24657.6 | 3.0862 | 53.238 | 3.0635 | 8.7983 | 14.1408 | 0.87302 | 0.93846 | 0.94059 | 0.94309 | 0.93391 | 0.036 | 0.12 | 0.06 | 0.084 | 0.1 | 0.0144 | 0.048 | 0.024 | 0.0336 | 0.04 | 2.4734e-06 | 210 | 1500 |  | 280185.2308 |  | 210
U-233 | SE |  | 0.00022274 | 0.00091906 | 0.03811 | 0.00018944 | 1.9801 | 0.00055644 | 0.0043898 | 0.00027086 | 0.00065567 | 0.00088917 | 1 | 1 | 0.9798 | 0.97103 | 0.96124 | 0.0001 | 0.012 | 0.0025 | 0.007 | 0.0095 | 4e-05 | 0.0048 | 0.001 | 0.0028 | 0.0038 | 159200 | 233 | 0.4 | 0.02 | 4.353e-06 | 289207.9174 | 233
Note on A1: Manning, Karessa L.: Slab Size = 20,000 m Cover Layer = 20 cm Apply GSFo = Yes

## s_ind
Radionuclide | Test Rad | dcc_soil_ing | dcc_soil_inh | dcc_soil_ext | dcc_soil_tot | cdi_soil_ing | cdi_soil_inh | cdi_soil_ext | dose_soil_tot | dcc_soil_sv | dcc_soil_1cm | dcc_soil_5cm | dcc_soil_15cm | dcc_soil_gp | cdi_soil_sv | cdi_soil_1cm | cdi_soil_5cm | cdi_soil_15cm | cdi_soil_gp | dcc_air_inh | dcc_air_sub | dcc_air_tot | cdi_air_inh | cdi_air_sub | dose_air_tot
Ac-225 | SE | 25461.1654 | 132853.914 | 399826.1343 | 20282.4733 | 6.875 | 0.0055401 | 0.0011828 |  | 399826.1343 | 2929368.5417 | 761702.2019 | 469676.9016 | 21916548.4043 | 0.0011828 | 0.00058498 | 0.00086129 | 0.0010362 | 7.3923e-05 | 0.42824 | 0.75321 | 0.27301 | 1718.75 | 0.31393
Am-241 | Y | 4817.6519 | 12432.2011 | 74598149.9589 | 3471.9849 | 6.875 | 0.0055401 | 9.0153e-06 |  | 74598149.9589 | 212399592.0301 | 85301967.5408 | 81744655.8838 | 236559247.6414 | 9.0153e-06 | 6.4296e-06 | 8.4807e-06 | 8.2272e-06 | 4.147e-06 | 0.040073 | 0.6344 | 0.037693 | 1718.75 | 0.31393
At-217 | SE | . | . | 8702922.2574 | 8702922.2574 | 6.875 | 0.0055401 | 0.0024217 |  | 8702922.2574 | 62626969.7469 | 16137962.5895 | 9507257.6865 | 117238766.9594 | 0.0024217 | 0.001484 | 0.0020629 | 0.0023699 | 0.00080358 | . | 40.2188 | 40.2188 | 1718.75 | 0.31393
At-218 | SE | . | . | . | 0 | 6.875 | 0.0055401 | 0 |  | . | . | . | . | . | 0 | 0 | 0 | 0 | 0 | . | 435.0192 | 435.0192 | 1718.75 | 0.31393
Ba-137m | SE | . | . | 1569.2741 | 1569.2741 | 6.875 | 0.0055401 | 0.0047118 |  | 1569.2741 | 14729.2468 | 3637.9554 | 1924.6625 | 24666.9473 | 0.0047118 | 0.0025239 | 0.0035716 | 0.004319 | 0.0015026 | . | 0.015848 | 0.015848 | 1718.75 | 0.31393
Bi-210 | SE | 750229.7579 | 8353417.3352 | 2097555.5037 | 518300.7014 | 6.875 | 0.0055401 | 0.0021776 |  | 2097555.5037 | 5819804.075 | 2947780.2051 | 2295943.4077 | 761731.6163 | 0.0021776 | 0.0013688 | 0.0018684 | 0.002031 | 0.00079986 | 26.9261 | 1.6524 | 1.5569 | 1718.75 | 0.31393
Bi-213 | SE | 4963641.3273 | 34354899.4631 | 9600.623 | 9579.4176 | 6.875 | 0.0055401 | 0.0037881 |  | 9600.623 | 81579.6363 | 21323.7416 | 12878.9677 | 117088.9965 | 0.0037881 | 0.0020635 | 0.0028271 | 0.0030836 | 0.0011137 | 110.7381 | 0.071771 | 0.071724 | 1718.75 | 0.31393
Bi-214 | SE | 8775008.775 | 123292788.1005 | 355.823 | 355.8076 | 6.875 | 0.0055401 | 0.0076917 |  | 355.823 | 4086.8799 | 995.0519 | 506.6178 | 7103.4523 | 0.0076917 | 0.0037554 | 0.0053372 | 0.0064747 | 0.0021202 | 397.4168 | 0.005996 | 0.005996 | 1718.75 | 0.31393
Cs-137 | Y | 72264.7781 | 29246976.7611 | 7159886.6929 | 71368.1197 | 6.875 | 0.0055401 | 0.0040198 |  | 7159886.6929 | 24130266.6481 | 9879776.1272 | 7414832.9275 | 4452540.7262 | 0.0040198 | 0.0025797 | 0.0036123 | 0.0039495 | 0.0015345 | 94.2735 | 4.5353 | 4.3271 | 1718.75 | 0.31393
Fr-221 | SE | . | . | 139624.7991 | 139624.7991 | 6.875 | 0.0055401 | 0.0013443 |  | 139624.7991 | 736647.909 | 204522.9488 | 135748.6605 | 1393021.0376 | 0.0013443 | 0.0010624 | 0.001369 | 0.0014372 | 0.00057071 | . | 0.34106 | 0.34106 | 1718.75 | 0.31393
Hg-206 | SE | . | . | 14542.5153 | 14542.5153 | 6.875 | 0.0055401 | 0.0028058 |  | 14542.5153 | 115331.3651 | 29975.8489 | 17849.7755 | 158427.6327 | 0.0028058 | 0.0015639 | 0.0021569 | 0.0024423 | 0.00090596 | . | 0.076676 | 0.076676 | 1718.75 | 0.31393
Np-237 | SE | 9185.0559 | 96793.5659 | 1021280.1524 | 8320.6493 | 6.875 | 0.0055401 | 0.00036503 |  | 1021280.1524 | 6663004.3123 | 1660885.4688 | 1095342.2044 | 50375521.8053 | 0.00036503 | 0.00016738 | 0.00028175 | 0.0003413 | 1.7399e-05 | 0.312 | 0.49572 | 0.19148 | 1718.75 | 0.31393
Pa-233 | SE | 1017392.3217 | 267455905.9078 | 10098.8865 | 9999.2539 | 6.875 | 0.0055401 | 0.0024316 |  | 10098.8865 | 78705.8203 | 20935.446 | 12550.4227 | 220631.5845 | 0.0024316 | 0.0013389 | 0.0018109 | 0.0020666 | 0.00047985 | 862.1061 | 0.045989 | 0.045987 | 1718.75 | 0.31393
Pb-209 | SE | 17333350.6667 | 17472764053.5772 | . | 17316172.658 | 6.875 | 0.0055401 | 0 |  | . | . | . | . | . | 0 | 0 | 0 | 0 | 0 | 56320.9732 | 4.2632 | 4.2629 | 1718.75 | 0.31393
Pb-210 | SE | 1412.0704 | 202255.2124 | 45703137130.1135 | 1402.2801 | 6.875 | 0.0055401 | 2.6146e-07 |  | 45703137130.1135 | 128038209842.1405 | 49786707077.3176 | 49150309596.5783 | 1.5697e+12 | 2.6146e-07 | 1.4681e-07 | 2.4438e-07 | 2.4312e-07 | 6.2785e-09 | 0.65194 | 9.0514 | 0.60814 | 1718.75 | 0.31393
Pb-214 | SE | 7070510.6676 | 96835108.2506 | 6992.7449 | 6985.332 | 6.875 | 0.0055401 | 0.0028438 |  | 6992.7449 | 54832.8282 | 14649.59 | 8760.5227 | 103636.8841 | 0.0028438 | 0.0016272 | 0.0021597 | 0.0024287 | 0.00084919 | 312.1342 | 0.038407 | 0.038402 | 1718.75 | 0.31393
Po-210 | SE | 812.2322 | 260598.0622 | 79367176.0482 | 809.7003 | 6.875 | 0.0055401 | 0.0055836 |  | 79367176.0482 | 809342496.863 | 197697901.7043 | 104233997.649 | 1397215537.2652 | 0.0055836 | 0.0028218 | 0.0040295 | 0.0048635 | 0.0016601 | 0.84 | 958.0199 | 0.83926 | 1718.75 | 0.31393
Po-213 | SE | . | . | 21084233.4559 | 21084233.4559 | 6.875 | 0.0055401 | 0.005472 |  | 21084233.4559 | 214643855.554 | 51973346.5973 | 27534505.271 | 373904878.8573 | 0.005472 | 0.0027589 | 0.00398 | 0.0047652 | 0.0016021 | . | 249.3093 | 249.3093 | 1718.75 | 0.31393
Po-214 | SE | . | . | 9357740.1189 | 9357740.1189 | 6.875 | 0.0055401 | 0.0055649 |  | 9357740.1189 | 94855357.8871 | 23205706.7085 | 12329193.7981 | 164088949.669 | 0.0055649 | 0.0028218 | 0.004033 | 0.0048031 | 0.001656 | . | 112.1892 | 112.1892 | 1718.75 | 0.31393
Po-218 | SE | . | 592193706.6243 | . | 592193706.6243 | 6.875 | 0.0055401 | 0 |  | . | . | . | . | . | 0 | 0 | 0 | 0 | 0 | 1908.8523 | 162717.1233 | 1886.719 | 1718.75 | 0.31393
Ra-225 | SE | 9867.4797 | 145017.7088 | 2.1443e+12 | 9238.8389 | 6.875 | 0.0055401 | 1.3085e-09 |  | 2.1443e+12 | 2.7088e+12 | 1.5159e+12 | 1.5555e+12 | 7.6482e+12 | 1.3085e-09 | 1.428e-09 | 1.8587e-09 | 1.8037e-09 | 2.542e-10 | 0.46744 | 1.726 | 0.36783 | 1718.75 | 0.31393
Ra-226 | Y | 3510.0035 | 118407.6632 | 137784.6845 | 3326.6457 | 6.875 | 0.0055401 | 0.0057136 |  | 137784.6845 | 983351.0896 | 251990.9845 | 145342.3901 | 1570030.7609 | 0.0057136 | 0.0032099 | 0.0045393 | 0.0055471 | 0.0020391 | 0.38167 | 1.3708 | 0.29855 | 1718.75 | 0.31393
Rn-218 | SE | . | . | 1346763.6567 | 1346763.6567 | 6.875 | 0.0055401 | 0.0043585 |  | 1346763.6567 | 12128719.1022 | 3000549.3692 | 1609022.4428 | 20421331.3118 | 0.0043585 | 0.002404 | 0.0034048 | 0.0040773 | 0.0014464 | . | 12.5388 | 12.5388 | 1718.75 | 0.31393
Rn-222 | Y | . | 688933747.2484 | 3003726.2252 | 2990686.9383 | 6.875 | 0.0055401 | 0.0039084 |  | 3003726.2252 | 25983548.3414 | 6535811.385 | 3776769.2553 | 47226261.9522 | 0.0039084 | 0.0021825 | 0.0030426 | 0.0034073 | 0.0012173 | 2220.6801 | 24.6427 | 24.3723 | 1718.75 | 0.31393
Th-229 | SE | 1969.541 | 16153.6282 | 121231.0134 | 1730.4427 | 6.875 | 0.0055401 | 0.00071685 |  | 121231.0134 | 742615.0614 | 210570.4506 | 138642.8719 | 4096345.9326 | 0.00071685 | 0.00039263 | 0.00054323 | 0.00063507 | 6.7364e-05 | 0.052069 | 0.12841 | 0.037047 | 1718.75 | 0.31393
Tl-206 | SE | . | . | 575085.0321 | 575085.0321 | 6.875 | 0.0055401 | 0.0034023 |  | 575085.0321 | 2873811.3668 | 1263809.4736 | 780157.2317 | 952926.7901 | 0.0034023 | 0.001147 | 0.001871 | 0.0025719 | 0.0003667 | . | 1.0739 | 1.0739 | 1718.75 | 0.31393
Tl-209 | SE | . | . | 252.6336 | 252.6336 | 6.875 | 0.0055401 | 0.0076887 |  | 252.6336 | 3080.473 | 744.4225 | 402.9661 | 5397.7046 | 0.0076887 | 0.0034481 | 0.0049663 | 0.0057361 | 0.0019614 | . | 0.0041796 | 0.0041796 | 1718.75 | 0.31393
Tl-210 | SE | . | . | 210.7805 | 210.7805 | 6.875 | 0.0055401 | 0.0070706 |  | 210.7805 | 2303.0705 | 571.2832 | 301.512 | 4105.2381 | 0.0070706 | 0.0035433 | 0.0049738 | 0.0058636 | 0.0019733 | . | 0.0032297 | 0.0032297 | 1718.75 | 0.31393
U-233 | SE | 19195.3317 | 118407.6632 | 36104239.7654 | 16510.0695 | 6.875 | 0.0055401 | 0.00075342 |  | 36104239.7654 | 600150265.9342 | 89343866.7188 | 49039046.8697 | 7155829125.3355 | 0.00075342 | 0.00015379 | 0.00042677 | 0.00057334 | 6.2785e-06 | 0.38167 | 40.2188 | 0.37808 | 1718.75 | 0.31393
Am-241 | SE | 982.1914 | 5695.5971 | 3278.9007 | 667.2512 | 0.025453 | 0.0043894 | 0.0076245 | 0.037467 | 3278.9007 | 28597.2982 | 7441.2785 | 4405.884 | 55597.3791 | 0.0076245 | 0.00087421 | 0.0033596 | 0.0056742 | 0.00044966 | 0.018359 | 0.017487 | 0.0089563 | 1361.7338 | 1429.6044 | 2791.3382
~Am-241 | 1 | 4817.6519 | 12432.2011 | 74598149.9589 | 3471.9849 | 0.0051893 | 0.0020109 | 3.3513e-07 | 0.0072005 | 74598149.9589 | 212399592.0301 | 85301967.5408 | 81744655.8838 | 236559247.6414 | 3.3513e-07 | 1.177e-07 | 2.9308e-07 | 3.0583e-07 | 1.0568e-07 | 0.040073 | 0.6344 | 0.037693 | 623.8547 | 39.4071 | 663.2618
~Np-237 | 1 | 9185.0559 | 96793.5659 | 1021280.1524 | 8320.6493 | 0.0027218 | 0.00025828 | 2.4479e-05 | 0.0030046 | 1021280.1524 | 6663004.3123 | 1660885.4688 | 1095342.2044 | 50375521.8053 | 2.4479e-05 | 3.7521e-06 | 1.5052e-05 | 2.2824e-05 | 4.9627e-07 | 0.312 | 0.49572 | 0.19148 | 80.1281 | 50.4317 | 130.5599
~Pa-233 | 1 | 1017392.3217 | 267455905.9078 | 10098.8865 | 9999.2539 | 2.4573e-05 | 9.3473e-08 | 0.0024755 | 0.0025002 | 10098.8865 | 78705.8203 | 20935.446 | 12550.4227 | 220631.5845 | 0.0024755 | 0.00031764 | 0.0011941 | 0.001992 | 0.00011331 | 862.1061 | 0.045989 | 0.045987 | 0.028999 | 543.6072 | 543.6362
~U-233 | 1 | 19195.3317 | 118407.6632 | 36104239.7654 | 16510.0695 | 0.0013024 | 0.00021113 | 6.9244e-07 | 0.0015142 | 36104239.7654 | 600150265.9342 | 89343866.7188 | 49039046.8697 | 7155829125.3355 | 6.9244e-07 | 4.1656e-08 | 2.7982e-07 | 5.098e-07 | 3.4937e-09 | 0.38167 | 40.2188 | 0.37808 | 65.5016 | 0.6216 | 66.1232
~Th-229 | 1 | 1969.541 | 16153.6282 | 121231.0134 | 1730.4427 | 0.012693 | 0.0015476 | 0.00020622 | 0.014447 | 121231.0134 | 742615.0614 | 210570.4506 | 138642.8719 | 4096345.9326 | 0.00020622 | 3.3665e-05 | 0.00011873 | 0.00018032 | 6.103e-06 | 0.052069 | 0.12841 | 0.037047 | 480.1328 | 194.69 | 674.8228
~Ra-225 | 1 | 9867.4797 | 145017.7088 | 2.1443e+12 | 9238.8389 | 0.0025336 | 0.00017239 | 1.1659e-11 | 0.002706 | 2.1443e+12 | 2.7088e+12 | 1.5159e+12 | 1.5555e+12 | 7.6482e+12 | 1.1659e-11 | 9.2293e-12 | 1.6492e-11 | 1.6072e-11 | 3.2687e-12 | 0.46744 | 1.726 | 0.36783 | 53.4823 | 14.4845 | 67.9668
~Ac-225 | 1 | 25461.1654 | 132853.914 | 399826.1343 | 20282.4733 | 0.00098189 | 0.00018818 | 6.2527e-05 | 0.0012326 | 399826.1343 | 2929368.5417 | 761702.2019 | 469676.9016 | 21916548.4043 | 6.2527e-05 | 8.5343e-06 | 3.2821e-05 | 5.3228e-05 | 1.1407e-06 | 0.42824 | 0.75321 | 0.27301 | 58.3791 | 33.1911 | 91.5702
~Fr-221 | 1 | 0 | 0 | 139624.7991 | 139624.7991 | 0 | 0 | 0.00017905 | 0.00017905 | 139624.7991 | 736647.909 | 204522.9488 | 135748.6605 | 1393021.0376 | 0.00017905 | 3.3938e-05 | 0.00012224 | 0.00018416 | 1.7947e-05 | 0 | 0.34106 | 0.34106 | 0 | 73.3019 | 73.3019
~At-217 | 1 | 0 | 0 | 8702922.2574 | 8702922.2574 | 0 | 0 | 2.8726e-06 | 2.8726e-06 | 8702922.2574 | 62626969.7469 | 16137962.5895 | 9507257.6865 | 117238766.9594 | 2.8726e-06 | 3.9919e-07 | 1.5491e-06 | 2.6296e-06 | 2.1324e-07 | 0 | 40.2188 | 40.2188 | 0 | 0.6216 | 0.6216
~Bi-213 | 0.99988 | 4964237.0357 | 34359022.5458 | 9601.7752 | 9580.5672 | 5.036e-06 | 7.2761e-07 | 0.0026037 | 0.0026094 | 9601.7752 | 81589.427 | 21326.3007 | 12880.5134 | 117103.0488 | 0.0026037 | 0.00030641 | 0.0011723 | 0.0019409 | 0.00021349 | 110.7514 | 0.071779 | 0.071733 | 0.22573 | 348.289 | 348.5148
~Po-213 | 0.97898 | 0 | 0 | 21536884.759 | 21536884.759 | 0 | 0 | 1.1608e-06 | 1.1608e-06 | 21536884.759 | 219251982.3388 | 53089147.3265 | 28125635.592 | 381932134.4373 | 1.1608e-06 | 1.1402e-07 | 4.7091e-07 | 8.8887e-07 | 6.5457e-08 | 0 | 254.6616 | 254.6616 | 0 | 0.098169 | 0.098169
~Tl-209 | 0.020897 | 0 | 0 | 12089.1818 | 12089.1818 | 0 | 0 | 0.002068 | 0.002068 | 12089.1818 | 147408.7413 | 35622.5768 | 19282.9881 | 258294.3745 | 0.002068 | 0.0001696 | 0.0007018 | 0.0012965 | 9.6789e-05 | 0 | 0.2 | 0.2 | 0 | 124.9971 | 124.9971
~Pb-209 | 0.99988 | 17335430.9184 | 17474861036.9017 | 0 | 17318250.8481 | 1.4421e-06 | 1.4306e-09 | 0 | 1.4436e-06 | 0 | 0 | 0 | 0 | 0 | 0 | 0 | 0 | 0 | 0 | 56327.7326 | 4.2637 | 4.2634 | 0.00044383 | 5.8635 | 5.8639
Cs-137 | SE | 72264.7781 | 29246976.7611 | 1661.9983 | 1624.5436 | 0.00034595 | 8.5479e-07 | 0.015042 | 0.015389 | 1661.9983 | 15593.0981 | 3852.3044 | 2038.2985 | 25978.0608 | 0.015042 | 0.0016033 | 0.0064896 | 0.012265 | 0.00096235 | 94.2735 | 0.016727 | 0.016724 | 0.26519 | 1494.6167 | 1494.8818
~Cs-137 | 1 | 72264.7781 | 29246976.7611 | 7159886.6929 | 71368.1197 | 0.00034595 | 8.5479e-07 | 3.4917e-06 | 0.0003503 | 7159886.6929 | 24130266.6481 | 9879776.1272 | 7414832.9275 | 4452540.7262 | 3.4917e-06 | 1.036e-06 | 2.5304e-06 | 3.3716e-06 | 5.6148e-06 | 94.2735 | 4.5353 | 4.3271 | 0.26519 | 5.5123 | 5.7775
~Ba-137m | 0.94399 | 0 | 0 | 1662.3842 | 1662.3842 | 0 | 0 | 0.015039 | 0.015039 | 1662.3842 | 15603.181 | 3853.8071 | 2038.8589 | 26130.5176 | 0.015039 | 0.0016022 | 0.0064871 | 0.012262 | 0.00095674 | 0 | 0.016789 | 0.016789 | 0 | 1489.1044 | 1489.1044
Ra-226 | SE | 449.2679 | 57586.6966 | 337.5476 | 192.095 | 0.055646 | 0.00043421 | 0.074064 | 0.13014 | 337.5476 | 3784.3066 | 927.5607 | 477.0156 | 6559.4156 | 0.074064 | 0.0066062 | 0.026952 | 0.052409 | 0.0038113 | 0.18562 | 0.0051449 | 0.0050061 | 134.7063 | 4859.2228 | 4993.9291
~Ra-226 | 1 | 3510.0035 | 118407.6632 | 137784.6845 | 3326.6457 | 0.0071225 | 0.00021113 | 0.00018144 | 0.0075151 | 137784.6845 | 983351.0896 | 251990.9845 | 145342.3901 | 1570030.7609 | 0.00018144 | 2.5423e-05 | 9.921e-05 | 0.00017201 | 1.5923e-05 | 0.38167 | 1.3708 | 0.29855 | 65.5016 | 18.2375 | 83.7391
~Rn-222 | 1 | 0 | 688933747.2484 | 3003726.2252 | 2990686.9383 | 0 | 3.6288e-08 | 8.323e-06 | 8.3593e-06 | 3003726.2252 | 25983548.3414 | 6535811.385 | 3776769.2553 | 47226261.9522 | 8.323e-06 | 9.6215e-07 | 3.8251e-06 | 6.6194e-06 | 5.2937e-07 | 2220.6801 | 24.6427 | 24.3723 | 0.011258 | 1.0145 | 1.0258
~Po-218 | 1 | 0 | 592193706.6243 | 0 | 592193706.6243 | 0 | 4.2216e-08 | 0 | 4.2216e-08 | 0 | 0 | 0 | 0 | 0 | 0 | 0 | 0 | 0 | 0 | 1908.8523 | 162717.1233 | 1886.719 | 0.013097 | 0.00015364 | 0.013251
~Pb-214 | 0.9998 | 7071925.0526 | 96854479.1464 | 6994.1437 | 6986.7293 | 3.5351e-06 | 2.5812e-07 | 0.0035744 | 0.0035782 | 6994.1437 | 54843.7969 | 14652.5205 | 8762.2751 | 103657.6156 | 0.0035744 | 0.00045584 | 0.0017062 | 0.0028531 | 0.00024118 | 312.1967 | 0.038415 | 0.03841 | 0.080078 | 650.791 | 650.8711
~At-218 | 0.0002 | 0 | 0 | 0 | 0 | 0 | 0 | 0 | 0 | 0 | 0 | 0 | 0 | 0 | 0 | 0 | 0 | 0 | 0 | 0 | 2175096.2406 | 2175096.2406 | 0 | 1.1494e-05 | 1.1494e-05
~Bi-214 | 1 | 8775010.53 | 123292812.759 | 355.8231 | 355.8077 | 2.849e-06 | 2.0277e-07 | 0.07026 | 0.070263 | 355.8231 | 4086.8807 | 995.0521 | 506.6179 | 7103.4537 | 0.07026 | 0.0061171 | 0.025124 | 0.049347 | 0.0035194 | 397.4169 | 0.005996 | 0.005996 | 0.062906 | 4169.4135 | 4169.4765
~Rn-218 | 2e-07 | 0 | 0 | 6.7338e+12 | 6.7338e+12 | 0 | 0 | 3.7126e-12 | 3.7126e-12 | 6.7338e+12 | 6.0644e+13 | 1.5003e+13 | 8.0451e+12 | 1.0211e+14 | 3.7126e-12 | 4.1224e-13 | 1.6664e-12 | 3.1075e-12 | 2.4484e-13 | 0 | 62693950.4632 | 62693950.4632 | 0 | 3.9876e-07 | 3.9876e-07
~Po-214 | 0.99979 | 0 | 0 | 9359705.6567 | 9359705.6567 | 0 | 0 | 2.671e-06 | 2.671e-06 | 9359705.6567 | 94875281.6923 | 23210580.9295 | 12331783.4721 | 164123415.5794 | 2.671e-06 | 2.635e-07 | 1.0771e-06 | 2.0273e-06 | 1.5232e-07 | 0 | 112.2127 | 112.2127 | 0 | 0.22279 | 0.22279
~Tl-210 | 0.00021 | 0 | 0 | 1003717.0107 | 1003717.0107 | 0 | 0 | 2.4907e-05 | 2.4907e-05 | 1003717.0107 | 10967004.3477 | 2720396.9208 | 1435771.5684 | 19548756.5708 | 2.4907e-05 | 2.2796e-06 | 9.1898e-06 | 1.7412e-05 | 1.2789e-06 | 0 | 15.3795 | 15.3795 | 0 | 1.6255 | 1.6255
~Pb-210 | 1 | 1412.0704 | 202255.2124 | 45703137130.1135 | 1402.2801 | 0.017705 | 0.00012361 | 5.4701e-10 | 0.017828 | 45703137130.1135 | 128038209842.1405 | 49786707077.3176 | 49150309596.5783 | 1.5697e+12 | 5.4701e-10 | 1.9525e-10 | 5.0214e-10 | 5.0864e-10 | 1.5927e-11 | 0.65194 | 9.0514 | 0.60814 | 38.347 | 2.762 | 41.109
~Bi-210 | 1 | 750229.7579 | 8353417.3352 | 2097555.5037 | 518300.7014 | 3.3323e-05 | 2.9928e-06 | 1.1919e-05 | 4.8235e-05 | 2097555.5037 | 5819804.075 | 2947780.2051 | 2295943.4077 | 761731.6163 | 1.1919e-05 | 4.2957e-06 | 8.481e-06 | 1.0889e-05 | 3.282e-05 | 26.9261 | 1.6524 | 1.5569 | 0.92847 | 15.1295 | 16.058
~Hg-206 | 1.9e-08 | 0 | 0 | 765395541719.4609 | 765395541719.4609 | 0 | 0 | 3.2663e-11 | 3.2663e-11 | 765395541719.4609 | 6.0701e+12 | 1.5777e+12 | 939461866119.7021 | 8.3383e+12 | 3.2663e-11 | 4.1186e-12 | 1.5846e-11 | 2.6611e-11 | 2.9982e-12 | 0 | 4035581.817 | 4035581.817 | 0 | 6.1949e-06 | 6.1949e-06
~Po-210 | 1 | 812.2322 | 260598.0622 | 79367176.0482 | 809.7003 | 0.030779 | 9.5933e-05 | 3.1499e-07 | 0.030876 | 79367176.0482 | 809342496.863 | 197697901.7043 | 104233997.649 | 1397215537.2652 | 3.1499e-07 | 3.0889e-08 | 1.2646e-07 | 2.3984e-07 | 1.7893e-08 | 0.84 | 958.0199 | 0.83926 | 29.7619 | 0.026095 | 29.788
~Tl-206 | 1.339e-06 | 0 | 0 | 429488448206.8081 | 429488448206.8081 | 0 | 0 | 5.8209e-11 | 5.8209e-11 | 429488448206.8081 | 2.1462e+12 | 943845760739.873 | 582641696528.8827 | 711670492947.7849 | 5.8209e-11 | 1.1648e-11 | 2.6487e-11 | 4.2908e-11 | 3.5129e-11 | 0 | 801979.8661 | 801979.8661 | 0 | 3.1173e-05 | 3.1173e-05
Rn-222 | SE | 515.2134 | 112111.1117 | 338.3766 | 203.8672 | 0.048524 | 0.00022307 | 0.073882 | 0.12263 | 338.3766 | 3798.9263 | 930.9876 | 478.5863 | 6586.9351 | 0.073882 | 0.0065808 | 0.026853 | 0.052237 | 0.0037954 | 0.36137 | 0.0051642 | 0.0050915 | 69.2047 | 4840.9853 | 4910.19
~Rn-222 | 1 | 0 | 688933747.2484 | 3003726.2252 | 2990686.9383 | 0 | 3.6288e-08 | 8.323e-06 | 8.3593e-06 | 3003726.2252 | 25983548.3414 | 6535811.385 | 3776769.2553 | 47226261.9522 | 8.323e-06 | 9.6215e-07 | 3.8251e-06 | 6.6194e-06 | 5.2937e-07 | 2220.6801 | 24.6427 | 24.3723 | 0.011258 | 1.0145 | 1.0258
~Po-218 | 1 | 0 | 592193706.6243 | 0 | 592193706.6243 | 0 | 4.2216e-08 | 0 | 4.2216e-08 | 0 | 0 | 0 | 0 | 0 | 0 | 0 | 0 | 0 | 0 | 1908.8523 | 162717.1233 | 1886.719 | 0.013097 | 0.00015364 | 0.013251
~Pb-214 | 0.9998 | 7071925.0526 | 96854479.1464 | 6994.1437 | 6986.7293 | 3.5351e-06 | 2.5812e-07 | 0.0035744 | 0.0035782 | 6994.1437 | 54843.7969 | 14652.5205 | 8762.2751 | 103657.6156 | 0.0035744 | 0.00045584 | 0.0017062 | 0.0028531 | 0.00024118 | 312.1967 | 0.038415 | 0.03841 | 0.080078 | 650.791 | 650.8711
~At-218 | 0.0002 | 0 | 0 | 0 | 0 | 0 | 0 | 0 | 0 | 0 | 0 | 0 | 0 | 0 | 0 | 0 | 0 | 0 | 0 | 0 | 2175096.2406 | 2175096.2406 | 0 | 1.1494e-05 | 1.1494e-05
~Bi-214 | 1 | 8775010.53 | 123292812.759 | 355.8231 | 355.8077 | 2.849e-06 | 2.0277e-07 | 0.07026 | 0.070263 | 355.8231 | 4086.8807 | 995.0521 | 506.6179 | 7103.4537 | 0.07026 | 0.0061171 | 0.025124 | 0.049347 | 0.0035194 | 397.4169 | 0.005996 | 0.005996 | 0.062906 | 4169.4135 | 4169.4765
~Rn-218 | 2e-07 | 0 | 0 | 6.7338e+12 | 6.7338e+12 | 0 | 0 | 3.7126e-12 | 3.7126e-12 | 6.7338e+12 | 6.0644e+13 | 1.5003e+13 | 8.0451e+12 | 1.0211e+14 | 3.7126e-12 | 4.1224e-13 | 1.6664e-12 | 3.1075e-12 | 2.4484e-13 | 0 | 62693950.4632 | 62693950.4632 | 0 | 3.9876e-07 | 3.9876e-07
~Po-214 | 0.99979 | 0 | 0 | 9359705.6567 | 9359705.6567 | 0 | 0 | 2.671e-06 | 2.671e-06 | 9359705.6567 | 94875281.6923 | 23210580.9295 | 12331783.4721 | 164123415.5794 | 2.671e-06 | 2.635e-07 | 1.0771e-06 | 2.0273e-06 | 1.5232e-07 | 0 | 112.2127 | 112.2127 | 0 | 0.22279 | 0.22279
~Tl-210 | 0.00021 | 0 | 0 | 1003717.0107 | 1003717.0107 | 0 | 0 | 2.4907e-05 | 2.4907e-05 | 1003717.0107 | 10967004.3477 | 2720396.9208 | 1435771.5684 | 19548756.5708 | 2.4907e-05 | 2.2796e-06 | 9.1898e-06 | 1.7412e-05 | 1.2789e-06 | 0 | 15.3795 | 15.3795 | 0 | 1.6255 | 1.6255
~Pb-210 | 1 | 1412.0704 | 202255.2124 | 45703137130.1135 | 1402.2801 | 0.017705 | 0.00012361 | 5.4701e-10 | 0.017828 | 45703137130.1135 | 128038209842.1405 | 49786707077.3176 | 49150309596.5783 | 1.5697e+12 | 5.4701e-10 | 1.9525e-10 | 5.0214e-10 | 5.0864e-10 | 1.5927e-11 | 0.65194 | 9.0514 | 0.60814 | 38.347 | 2.762 | 41.109
~Bi-210 | 1 | 750229.7579 | 8353417.3352 | 2097555.5037 | 518300.7014 | 3.3323e-05 | 2.9928e-06 | 1.1919e-05 | 4.8235e-05 | 2097555.5037 | 5819804.075 | 2947780.2051 | 2295943.4077 | 761731.6163 | 1.1919e-05 | 4.2957e-06 | 8.481e-06 | 1.0889e-05 | 3.282e-05 | 26.9261 | 1.6524 | 1.5569 | 0.92847 | 15.1295 | 16.058
~Hg-206 | 1.9e-08 | 0 | 0 | 765395541719.4609 | 765395541719.4609 | 0 | 0 | 3.2663e-11 | 3.2663e-11 | 765395541719.4609 | 6.0701e+12 | 1.5777e+12 | 939461866119.7021 | 8.3383e+12 | 3.2663e-11 | 4.1186e-12 | 1.5846e-11 | 2.6611e-11 | 2.9982e-12 | 0 | 4035581.817 | 4035581.817 | 0 | 6.1949e-06 | 6.1949e-06
~Po-210 | 1 | 812.2322 | 260598.0622 | 79367176.0482 | 809.7003 | 0.030779 | 9.5933e-05 | 3.1499e-07 | 0.030876 | 79367176.0482 | 809342496.863 | 197697901.7043 | 104233997.649 | 1397215537.2652 | 3.1499e-07 | 3.0889e-08 | 1.2646e-07 | 2.3984e-07 | 1.7893e-08 | 0.84 | 958.0199 | 0.83926 | 29.7619 | 0.026095 | 29.788
~Tl-206 | 1.339e-06 | 0 | 0 | 429488448206.8081 | 429488448206.8081 | 0 | 0 | 5.8209e-11 | 5.8209e-11 | 429488448206.8081 | 2.1462e+12 | 943845760739.873 | 582641696528.8827 | 711670492947.7849 | 5.8209e-11 | 1.1648e-11 | 2.6487e-11 | 4.2908e-11 | 3.5129e-11 | 0 | 801979.8661 | 801979.8661 | 0 | 3.1173e-05 | 3.1173e-05

## s_out
Radionuclide | Test Rad | dcc_soil_ing | dcc_soil_inh | dcc_soil_ext | dcc_soil_tot | cdi_soil_ing | cdi_soil_inh | cdi_soil_ext | dose_soil_tot | dcc_soil_sv | dcc_soil_1cm | dcc_soil_5cm | dcc_soil_15cm | dcc_soil_gp | cdi_soil_sv | cdi_soil_1cm | cdi_soil_5cm | cdi_soil_15cm | cdi_soil_gp | dcc_air_inh | dcc_air_sub | dcc_air_tot | cdi_air_inh | cdi_air_sub | dose_air_tot
Ac-225 | SE | 12730.5827 | 132853.914 | 159930.4537 | 10830.6241 | 13.75 | 0.0055401 | 0.002957 |  | 159930.4537 | 1171747.4167 | 304680.8808 | 187870.7606 | 8766619.3617 | 0.002957 | 0.0014624 | 0.0021532 | 0.0025904 | 0.00018481 | 0.42824 | 0.75321 | 0.27301 | 1718.75 | 0.31393
Am-241 | Y | 2408.8259 | 12432.2011 | 29839259.9836 | 2017.7164 | 13.75 | 0.0055401 | 2.2538e-05 |  | 29839259.9836 | 84959836.8121 | 34120787.0163 | 32697862.3535 | 94623699.0566 | 2.2538e-05 | 1.6074e-05 | 2.1202e-05 | 2.0568e-05 | 1.0367e-05 | 0.040073 | 0.6344 | 0.037693 | 1718.75 | 0.31393
At-217 | SE | . | . | 3481168.9029 | 3481168.9029 | 13.75 | 0.0055401 | 0.0060543 |  | 3481168.9029 | 25050787.8988 | 6455185.0358 | 3802903.0746 | 46895506.7838 | 0.0060543 | 0.00371 | 0.0051574 | 0.0059246 | 0.0020089 | . | 40.2188 | 40.2188 | 1718.75 | 0.31393
At-218 | SE | . | . | . | 0 | 13.75 | 0.0055401 | 0 |  | . | . | . | . | . | 0 | 0 | 0 | 0 | 0 | . | 435.0192 | 435.0192 | 1718.75 | 0.31393
Ba-137m | SE | . | . | 627.7096 | 627.7096 | 13.75 | 0.0055401 | 0.011779 |  | 627.7096 | 5891.6987 | 1455.1821 | 769.865 | 9866.7789 | 0.011779 | 0.0063099 | 0.0089291 | 0.010797 | 0.0037564 | . | 0.015848 | 0.015848 | 1718.75 | 0.31393
Bi-210 | SE | 375114.8789 | 8353417.3352 | 839022.2015 | 251418.9419 | 13.75 | 0.0055401 | 0.005444 |  | 839022.2015 | 2327921.63 | 1179112.082 | 918377.3631 | 304692.6465 | 0.005444 | 0.003422 | 0.0046709 | 0.0050776 | 0.0019997 | 26.9261 | 1.6524 | 1.5569 | 1718.75 | 0.31393
Bi-213 | SE | 2481820.6636 | 34354899.4631 | 3840.2492 | 3833.8883 | 13.75 | 0.0055401 | 0.0094701 |  | 3840.2492 | 32631.8545 | 8529.4966 | 5151.5871 | 46835.5986 | 0.0094701 | 0.0051589 | 0.0070678 | 0.0077089 | 0.0027842 | 110.7381 | 0.071771 | 0.071724 | 1718.75 | 0.31393
Bi-214 | SE | 4387504.3875 | 123292788.1005 | 142.3292 | 142.3244 | 13.75 | 0.0055401 | 0.019229 |  | 142.3292 | 1634.7519 | 398.0208 | 202.6471 | 2841.3809 | 0.019229 | 0.0093885 | 0.013343 | 0.016187 | 0.0053004 | 397.4168 | 0.005996 | 0.005996 | 1718.75 | 0.31393
Cs-137 | Y | 36132.3891 | 29246976.7611 | 2863954.6772 | 35638.7327 | 13.75 | 0.0055401 | 0.010049 |  | 2863954.6772 | 9652106.6592 | 3951910.4509 | 2965933.171 | 1781016.2905 | 0.010049 | 0.0064492 | 0.0090308 | 0.0098738 | 0.0038363 | 94.2735 | 4.5353 | 4.3271 | 1718.75 | 0.31393
Fr-221 | SE | . | . | 55849.9197 | 55849.9197 | 13.75 | 0.0055401 | 0.0033609 |  | 55849.9197 | 294659.1636 | 81809.1795 | 54299.4642 | 557208.415 | 0.0033609 | 0.0026561 | 0.0034224 | 0.0035929 | 0.0014268 | . | 0.34106 | 0.34106 | 1718.75 | 0.31393
Hg-206 | SE | . | . | 5817.0061 | 5817.0061 | 13.75 | 0.0055401 | 0.0070144 |  | 5817.0061 | 46132.546 | 11990.3396 | 7139.9102 | 63371.0531 | 0.0070144 | 0.0039098 | 0.0053921 | 0.0061057 | 0.0022649 | . | 0.076676 | 0.076676 | 1718.75 | 0.31393
Np-237 | SE | 4592.528 | 96793.5659 | 408512.061 | 4337.9399 | 13.75 | 0.0055401 | 0.00091256 |  | 408512.061 | 2665201.7249 | 664354.1875 | 438136.8817 | 20150208.7221 | 0.00091256 | 0.00041846 | 0.00070436 | 0.00085324 | 4.3497e-05 | 0.312 | 0.49572 | 0.19148 | 1718.75 | 0.31393
Pa-233 | SE | 508696.1609 | 267455905.9078 | 4039.5546 | 4007.6692 | 13.75 | 0.0055401 | 0.006079 |  | 4039.5546 | 31482.3281 | 8374.1784 | 5020.1691 | 88252.6338 | 0.006079 | 0.0033473 | 0.0045274 | 0.0051665 | 0.0011996 | 862.1061 | 0.045989 | 0.045987 | 1718.75 | 0.31393
Pb-209 | SE | 8666675.3333 | 17472764053.5772 | . | 8662378.7021 | 13.75 | 0.0055401 | 0 |  | . | . | . | . | . | 0 | 0 | 0 | 0 | 0 | 56320.9732 | 4.2632 | 4.2629 | 1718.75 | 0.31393
Pb-210 | SE | 706.0352 | 202255.2124 | 18281254852.0454 | 703.5791 | 13.75 | 0.0055401 | 6.5364e-07 |  | 18281254852.0454 | 51215283936.8562 | 19914682830.927 | 19660123838.6313 | 627866297448.7915 | 6.5364e-07 | 3.6701e-07 | 6.1094e-07 | 6.078e-07 | 1.5696e-08 | 0.65194 | 9.0514 | 0.60814 | 1718.75 | 0.31393
Pb-214 | SE | 3535255.3338 | 96835108.2506 | 2797.098 | 2794.806 | 13.75 | 0.0055401 | 0.0071095 |  | 2797.098 | 21933.1313 | 5859.836 | 3504.2091 | 41454.7536 | 0.0071095 | 0.0040679 | 0.0053993 | 0.0060719 | 0.002123 | 312.1342 | 0.038407 | 0.038402 | 1718.75 | 0.31393
Po-210 | SE | 406.1161 | 260598.0622 | 31746870.4193 | 405.479 | 13.75 | 0.0055401 | 0.013959 |  | 31746870.4193 | 323736998.7452 | 79079160.6817 | 41693599.0596 | 558886214.9061 | 0.013959 | 0.0070546 | 0.010074 | 0.012159 | 0.0041502 | 0.84 | 958.0199 | 0.83926 | 1718.75 | 0.31393
Po-213 | SE | . | . | 8433693.3823 | 8433693.3823 | 13.75 | 0.0055401 | 0.01368 |  | 8433693.3823 | 85857542.2216 | 20789338.6389 | 11013802.1084 | 149561951.5429 | 0.01368 | 0.0068973 | 0.0099499 | 0.011913 | 0.0040053 | . | 249.3093 | 249.3093 | 1718.75 | 0.31393
Po-214 | SE | . | . | 3743096.0476 | 3743096.0476 | 13.75 | 0.0055401 | 0.013912 |  | 3743096.0476 | 37942143.1548 | 9282282.6834 | 4931677.5192 | 65635579.8676 | 0.013912 | 0.0070546 | 0.010083 | 0.012008 | 0.0041401 | . | 112.1892 | 112.1892 | 1718.75 | 0.31393
Po-218 | SE | . | 592193706.6243 | . | 592193706.6243 | 13.75 | 0.0055401 | 0 |  | . | . | . | . | . | 0 | 0 | 0 | 0 | 0 | 1908.8523 | 162717.1233 | 1886.719 | 1718.75 | 0.31393
Ra-225 | SE | 4933.7399 | 145017.7088 | 857711921194.5308 | 4771.4087 | 13.75 | 0.0055401 | 3.2712e-09 |  | 857711921194.5308 | 1.0835e+12 | 606354150746.2793 | 622211536669.538 | 3.0593e+12 | 3.2712e-09 | 3.5699e-09 | 4.6467e-09 | 4.5093e-09 | 6.3549e-10 | 0.46744 | 1.726 | 0.36783 | 1718.75 | 0.31393
Ra-226 | Y | 1755.0018 | 118407.6632 | 55113.8738 | 1676.7561 | 13.75 | 0.0055401 | 0.014284 |  | 55113.8738 | 393340.4358 | 100796.3938 | 58136.956 | 628012.3044 | 0.014284 | 0.0080247 | 0.011348 | 0.013868 | 0.0050978 | 0.38167 | 1.3708 | 0.29855 | 1718.75 | 0.31393
Rn-218 | SE | . | . | 538705.4627 | 538705.4627 | 13.75 | 0.0055401 | 0.010896 |  | 538705.4627 | 4851487.6409 | 1200219.7477 | 643608.9771 | 8168532.5247 | 0.010896 | 0.00601 | 0.008512 | 0.010193 | 0.0036161 | . | 12.5388 | 12.5388 | 1718.75 | 0.31393
Rn-222 | Y | . | 688933747.2484 | 1201490.4901 | 1199398.756 | 13.75 | 0.0055401 | 0.009771 |  | 1201490.4901 | 10393419.3366 | 2614324.554 | 1510707.7021 | 18890504.7809 | 0.009771 | 0.0054562 | 0.0076066 | 0.0085182 | 0.0030433 | 2220.6801 | 24.6427 | 24.3723 | 1718.75 | 0.31393
Th-229 | SE | 984.7705 | 16153.6282 | 48492.4054 | 910.7531 | 13.75 | 0.0055401 | 0.0017921 |  | 48492.4054 | 297046.0246 | 84228.1802 | 55457.1488 | 1638538.373 | 0.0017921 | 0.00098158 | 0.0013581 | 0.0015877 | 0.00016841 | 0.052069 | 0.12841 | 0.037047 | 1718.75 | 0.31393
Tl-206 | SE | . | . | 230034.0129 | 230034.0129 | 13.75 | 0.0055401 | 0.0085058 |  | 230034.0129 | 1149524.5467 | 505523.7895 | 312062.8927 | 381170.716 | 0.0085058 | 0.0028676 | 0.0046774 | 0.0064298 | 0.00091676 | . | 1.0739 | 1.0739 | 1718.75 | 0.31393
Tl-209 | SE | . | . | 101.0534 | 101.0534 | 13.75 | 0.0055401 | 0.019222 |  | 101.0534 | 1232.1892 | 297.769 | 161.1864 | 2159.0818 | 0.019222 | 0.0086202 | 0.012416 | 0.01434 | 0.0049035 | . | 0.0041796 | 0.0041796 | 1718.75 | 0.31393
Tl-210 | SE | . | . | 84.3122 | 84.3122 | 13.75 | 0.0055401 | 0.017677 |  | 84.3122 | 921.2282 | 228.5133 | 120.6048 | 1642.0952 | 0.017677 | 0.0088583 | 0.012435 | 0.014659 | 0.0049331 | . | 0.0032297 | 0.0032297 | 1718.75 | 0.31393
U-233 | SE | 9597.6658 | 118407.6632 | 14441695.9062 | 8872.5915 | 13.75 | 0.0055401 | 0.0018836 |  | 14441695.9062 | 240060106.3737 | 35737546.6875 | 19615618.7479 | 2862331650.1342 | 0.0018836 | 0.00038448 | 0.0010669 | 0.0014334 | 1.5696e-05 | 0.38167 | 40.2188 | 0.37808 | 1718.75 | 0.31393
Am-241 | SE | 491.0957 | 5695.5971 | 1311.5603 | 336.2149 | 0.050907 | 0.0043894 | 0.019061 | 0.074357 | 1311.5603 | 11438.9193 | 2976.5114 | 1762.3536 | 22238.9516 | 0.019061 | 0.0021855 | 0.0083991 | 0.014186 | 0.0011242 | 0.018359 | 0.017487 | 0.0089563 | 1361.7338 | 1429.6044 | 2791.3382
~Am-241 | 1 | 2408.8259 | 12432.2011 | 29839259.9836 | 2017.7164 | 0.010379 | 0.0020109 | 8.3782e-07 | 0.01239 | 29839259.9836 | 84959836.8121 | 34120787.0163 | 32697862.3535 | 94623699.0566 | 8.3782e-07 | 2.9426e-07 | 7.3269e-07 | 7.6458e-07 | 2.642e-07 | 0.040073 | 0.6344 | 0.037693 | 623.8547 | 39.4071 | 663.2618
~Np-237 | 1 | 4592.528 | 96793.5659 | 408512.061 | 4337.9399 | 0.0054436 | 0.00025828 | 6.1198e-05 | 0.0057631 | 408512.061 | 2665201.7249 | 664354.1875 | 438136.8817 | 20150208.7221 | 6.1198e-05 | 9.3802e-06 | 3.7631e-05 | 5.706e-05 | 1.2407e-06 | 0.312 | 0.49572 | 0.19148 | 80.1281 | 50.4317 | 130.5599
~Pa-233 | 1 | 508696.1609 | 267455905.9078 | 4039.5546 | 4007.6692 | 4.9145e-05 | 9.3473e-08 | 0.0061888 | 0.006238 | 4039.5546 | 31482.3281 | 8374.1784 | 5020.1691 | 88252.6338 | 0.0061888 | 0.0007941 | 0.0029854 | 0.0049799 | 0.00028328 | 862.1061 | 0.045989 | 0.045987 | 0.028999 | 543.6072 | 543.6362
~U-233 | 1 | 9597.6658 | 118407.6632 | 14441695.9062 | 8872.5915 | 0.0026048 | 0.00021113 | 1.7311e-06 | 0.0028177 | 14441695.9062 | 240060106.3737 | 35737546.6875 | 19615618.7479 | 2862331650.1342 | 1.7311e-06 | 1.0414e-07 | 6.9954e-07 | 1.2745e-06 | 8.7341e-09 | 0.38167 | 40.2188 | 0.37808 | 65.5016 | 0.6216 | 66.1232
~Th-229 | 1 | 984.7705 | 16153.6282 | 48492.4054 | 910.7531 | 0.025387 | 0.0015476 | 0.00051554 | 0.02745 | 48492.4054 | 297046.0246 | 84228.1802 | 55457.1488 | 1638538.373 | 0.00051554 | 8.4162e-05 | 0.00029681 | 0.0004508 | 1.5258e-05 | 0.052069 | 0.12841 | 0.037047 | 480.1328 | 194.69 | 674.8228
~Ra-225 | 1 | 4933.7399 | 145017.7088 | 857711921194.5308 | 4771.4087 | 0.0050672 | 0.00017239 | 2.9147e-11 | 0.0052395 | 857711921194.5308 | 1.0835e+12 | 606354150746.2793 | 622211536669.538 | 3.0593e+12 | 2.9147e-11 | 2.3073e-11 | 4.123e-11 | 4.0179e-11 | 8.1718e-12 | 0.46744 | 1.726 | 0.36783 | 53.4823 | 14.4845 | 67.9668
~Ac-225 | 1 | 12730.5827 | 132853.914 | 159930.4537 | 10830.6241 | 0.0019638 | 0.00018818 | 0.00015632 | 0.0023083 | 159930.4537 | 1171747.4167 | 304680.8808 | 187870.7606 | 8766619.3617 | 0.00015632 | 2.1336e-05 | 8.2053e-05 | 0.00013307 | 2.8517e-06 | 0.42824 | 0.75321 | 0.27301 | 58.3791 | 33.1911 | 91.5702
~Fr-221 | 1 | 0 | 0 | 55849.9197 | 55849.9197 | 0 | 0 | 0.00044763 | 0.00044763 | 55849.9197 | 294659.1636 | 81809.1795 | 54299.4642 | 557208.415 | 0.00044763 | 8.4844e-05 | 0.00030559 | 0.00046041 | 4.4867e-05 | 0 | 0.34106 | 0.34106 | 0 | 73.3019 | 73.3019
~At-217 | 1 | 0 | 0 | 3481168.9029 | 3481168.9029 | 0 | 0 | 7.1815e-06 | 7.1815e-06 | 3481168.9029 | 25050787.8988 | 6455185.0358 | 3802903.0746 | 46895506.7838 | 7.1815e-06 | 9.9797e-07 | 3.8729e-06 | 6.5739e-06 | 5.331e-07 | 0 | 40.2188 | 40.2188 | 0 | 0.6216 | 0.6216
~Bi-213 | 0.99988 | 2482118.5179 | 34359022.5458 | 3840.7101 | 3834.3484 | 1.0072e-05 | 7.2761e-07 | 0.0065092 | 0.00652 | 3840.7101 | 32635.7708 | 8530.5203 | 5152.2053 | 46841.2195 | 0.0065092 | 0.00076603 | 0.0029307 | 0.0048523 | 0.00053372 | 110.7514 | 0.071779 | 0.071733 | 0.22573 | 348.289 | 348.5148
~Po-213 | 0.97898 | 0 | 0 | 8614753.9036 | 8614753.9036 | 0 | 0 | 2.902e-06 | 2.902e-06 | 8614753.9036 | 87700792.9355 | 21235658.9306 | 11250254.2368 | 152772853.7749 | 2.902e-06 | 2.8506e-07 | 1.1773e-06 | 2.2222e-06 | 1.6364e-07 | 0 | 254.6616 | 254.6616 | 0 | 0.098169 | 0.098169
~Tl-209 | 0.020897 | 0 | 0 | 4835.6727 | 4835.6727 | 0 | 0 | 0.0051699 | 0.0051699 | 4835.6727 | 58963.4965 | 14249.0307 | 7713.1952 | 103317.7498 | 0.0051699 | 0.00042399 | 0.0017545 | 0.0032412 | 0.00024197 | 0 | 0.2 | 0.2 | 0 | 124.9971 | 124.9971
~Pb-209 | 0.99988 | 8667715.4592 | 17474861036.9017 | 0 | 8663418.3123 | 2.8843e-06 | 1.4306e-09 | 0 | 2.8857e-06 | 0 | 0 | 0 | 0 | 0 | 0 | 0 | 0 | 0 | 0 | 56327.7326 | 4.2637 | 4.2634 | 0.00044383 | 5.8635 | 5.8639
Cs-137 | SE | 36132.3891 | 29246976.7611 | 664.7993 | 652.7741 | 0.0006919 | 8.5479e-07 | 0.037605 | 0.038298 | 664.7993 | 6237.2392 | 1540.9218 | 815.3194 | 10391.2243 | 0.037605 | 0.0040082 | 0.016224 | 0.030663 | 0.0024059 | 94.2735 | 0.016727 | 0.016724 | 0.26519 | 1494.6167 | 1494.8818
~Cs-137 | 1 | 36132.3891 | 29246976.7611 | 2863954.6772 | 35638.7327 | 0.0006919 | 8.5479e-07 | 8.7292e-06 | 0.00070148 | 2863954.6772 | 9652106.6592 | 3951910.4509 | 2965933.171 | 1781016.2905 | 8.7292e-06 | 2.5901e-06 | 6.3261e-06 | 8.4291e-06 | 1.4037e-05 | 94.2735 | 4.5353 | 4.3271 | 0.26519 | 5.5123 | 5.7775
~Ba-137m | 0.94399 | 0 | 0 | 664.9537 | 664.9537 | 0 | 0 | 0.037597 | 0.037597 | 664.9537 | 6241.2724 | 1541.5228 | 815.5436 | 10452.207 | 0.037597 | 0.0040056 | 0.016218 | 0.030654 | 0.0023918 | 0 | 0.016789 | 0.016789 | 0 | 1489.1044 | 1489.1044
Ra-226 | SE | 224.634 | 57586.6966 | 135.019 | 84.2076 | 0.11129 | 0.00043421 | 0.18516 | 0.29689 | 135.019 | 1513.7226 | 371.0243 | 190.8062 | 2623.7663 | 0.18516 | 0.016516 | 0.067381 | 0.13102 | 0.0095283 | 0.18562 | 0.0051449 | 0.0050061 | 134.7063 | 4859.2228 | 4993.9291
~Ra-226 | 1 | 1755.0018 | 118407.6632 | 55113.8738 | 1676.7561 | 0.014245 | 0.00021113 | 0.00045361 | 0.01491 | 55113.8738 | 393340.4358 | 100796.3938 | 58136.956 | 628012.3044 | 0.00045361 | 6.3558e-05 | 0.00024802 | 0.00043002 | 3.9808e-05 | 0.38167 | 1.3708 | 0.29855 | 65.5016 | 18.2375 | 83.7391
~Rn-222 | 1 | 0 | 688933747.2484 | 1201490.4901 | 1199398.756 | 0 | 3.6288e-08 | 2.0807e-05 | 2.0844e-05 | 1201490.4901 | 10393419.3366 | 2614324.554 | 1510707.7021 | 18890504.7809 | 2.0807e-05 | 2.4054e-06 | 9.5627e-06 | 1.6549e-05 | 1.3234e-06 | 2220.6801 | 24.6427 | 24.3723 | 0.011258 | 1.0145 | 1.0258
~Po-218 | 1 | 0 | 592193706.6243 | 0 | 592193706.6243 | 0 | 4.2216e-08 | 0 | 4.2216e-08 | 0 | 0 | 0 | 0 | 0 | 0 | 0 | 0 | 0 | 0 | 1908.8523 | 162717.1233 | 1886.719 | 0.013097 | 0.00015364 | 0.013251
~Pb-214 | 0.9998 | 3535962.5263 | 96854479.1464 | 2797.6575 | 2795.3651 | 7.0702e-06 | 2.5812e-07 | 0.008936 | 0.0089434 | 2797.6575 | 21937.5188 | 5861.0082 | 3504.9101 | 41463.0462 | 0.008936 | 0.0011396 | 0.0042655 | 0.0071329 | 0.00060295 | 312.1967 | 0.038415 | 0.03841 | 0.080078 | 650.791 | 650.8711
~At-218 | 0.0002 | 0 | 0 | 0 | 0 | 0 | 0 | 0 | 0 | 0 | 0 | 0 | 0 | 0 | 0 | 0 | 0 | 0 | 0 | 0 | 2175096.2406 | 2175096.2406 | 0 | 1.1494e-05 | 1.1494e-05
~Bi-214 | 1 | 4387505.265 | 123292812.759 | 142.3292 | 142.3245 | 5.698e-06 | 2.0277e-07 | 0.17565 | 0.17565 | 142.3292 | 1634.7523 | 398.0208 | 202.6472 | 2841.3815 | 0.17565 | 0.015293 | 0.062811 | 0.12337 | 0.0087985 | 397.4169 | 0.005996 | 0.005996 | 0.062906 | 4169.4135 | 4169.4765
~Rn-218 | 2e-07 | 0 | 0 | 2.6935e+12 | 2.6935e+12 | 0 | 0 | 9.2815e-12 | 9.2815e-12 | 2.6935e+12 | 2.4257e+13 | 6.0011e+12 | 3.218e+12 | 4.0843e+13 | 9.2815e-12 | 1.0306e-12 | 4.1659e-12 | 7.7687e-12 | 6.1211e-13 | 0 | 62693950.4632 | 62693950.4632 | 0 | 3.9876e-07 | 3.9876e-07
~Po-214 | 0.99979 | 0 | 0 | 3743882.2627 | 3743882.2627 | 0 | 0 | 6.6776e-06 | 6.6776e-06 | 3743882.2627 | 37950112.6769 | 9284232.3718 | 4932713.3888 | 65649366.2318 | 6.6776e-06 | 6.5876e-07 | 2.6927e-06 | 5.0682e-06 | 3.8081e-07 | 0 | 112.2127 | 112.2127 | 0 | 0.22279 | 0.22279
~Tl-210 | 0.00021 | 0 | 0 | 401486.8043 | 401486.8043 | 0 | 0 | 6.2269e-05 | 6.2269e-05 | 401486.8043 | 4386801.7391 | 1088158.7683 | 574308.6274 | 7819502.6283 | 6.2269e-05 | 5.6989e-06 | 2.2975e-05 | 4.3531e-05 | 3.1971e-06 | 0 | 15.3795 | 15.3795 | 0 | 1.6255 | 1.6255
~Pb-210 | 1 | 706.0352 | 202255.2124 | 18281254852.0454 | 703.5791 | 0.035409 | 0.00012361 | 1.3675e-09 | 0.035533 | 18281254852.0454 | 51215283936.8562 | 19914682830.927 | 19660123838.6313 | 627866297448.7915 | 1.3675e-09 | 4.8814e-10 | 1.2554e-09 | 1.2716e-09 | 3.9817e-11 | 0.65194 | 9.0514 | 0.60814 | 38.347 | 2.762 | 41.109
~Bi-210 | 1 | 375114.8789 | 8353417.3352 | 839022.2015 | 251418.9419 | 6.6646e-05 | 2.9928e-06 | 2.9797e-05 | 9.9436e-05 | 839022.2015 | 2327921.63 | 1179112.082 | 918377.3631 | 304692.6465 | 2.9797e-05 | 1.0739e-05 | 2.1202e-05 | 2.7222e-05 | 8.205e-05 | 26.9261 | 1.6524 | 1.5569 | 0.92847 | 15.1295 | 16.058
~Hg-206 | 1.9e-08 | 0 | 0 | 306158216687.7844 | 306158216687.7844 | 0 | 0 | 8.1657e-11 | 8.1657e-11 | 306158216687.7844 | 2.428e+12 | 631070503920.9001 | 375784746447.8809 | 3.3353e+12 | 8.1657e-11 | 1.0296e-11 | 3.9615e-11 | 6.6527e-11 | 7.4955e-12 | 0 | 4035581.817 | 4035581.817 | 0 | 6.1949e-06 | 6.1949e-06
~Po-210 | 1 | 406.1161 | 260598.0622 | 31746870.4193 | 405.479 | 0.061559 | 9.5933e-05 | 7.8748e-07 | 0.061655 | 31746870.4193 | 323736998.7452 | 79079160.6817 | 41693599.0596 | 558886214.9061 | 7.8748e-07 | 7.7223e-08 | 3.1614e-07 | 5.9961e-07 | 4.4732e-08 | 0.84 | 958.0199 | 0.83926 | 29.7619 | 0.026095 | 29.788
~Tl-206 | 1.339e-06 | 0 | 0 | 171795379282.7232 | 171795379282.7232 | 0 | 0 | 1.4552e-10 | 1.4552e-10 | 171795379282.7232 | 858494807120.98 | 377538304295.9493 | 233056678611.5531 | 284668197179.114 | 1.4552e-10 | 2.9121e-11 | 6.6218e-11 | 1.0727e-10 | 8.7822e-11 | 0 | 801979.8661 | 801979.8661 | 0 | 3.1173e-05 | 3.1173e-05
Rn-222 | SE | 257.6067 | 112111.1117 | 135.3506 | 88.6601 | 0.097047 | 0.00022307 | 0.18471 | 0.28198 | 135.3506 | 1519.5705 | 372.395 | 191.4345 | 2634.7741 | 0.18471 | 0.016452 | 0.067133 | 0.13059 | 0.0094885 | 0.36137 | 0.0051642 | 0.0050915 | 69.2047 | 4840.9853 | 4910.19
~Rn-222 | 1 | 0 | 688933747.2484 | 1201490.4901 | 1199398.756 | 0 | 3.6288e-08 | 2.0807e-05 | 2.0844e-05 | 1201490.4901 | 10393419.3366 | 2614324.554 | 1510707.7021 | 18890504.7809 | 2.0807e-05 | 2.4054e-06 | 9.5627e-06 | 1.6549e-05 | 1.3234e-06 | 2220.6801 | 24.6427 | 24.3723 | 0.011258 | 1.0145 | 1.0258
~Po-218 | 1 | 0 | 592193706.6243 | 0 | 592193706.6243 | 0 | 4.2216e-08 | 0 | 4.2216e-08 | 0 | 0 | 0 | 0 | 0 | 0 | 0 | 0 | 0 | 0 | 1908.8523 | 162717.1233 | 1886.719 | 0.013097 | 0.00015364 | 0.013251
~Pb-214 | 0.9998 | 3535962.5263 | 96854479.1464 | 2797.6575 | 2795.3651 | 7.0702e-06 | 2.5812e-07 | 0.008936 | 0.0089434 | 2797.6575 | 21937.5188 | 5861.0082 | 3504.9101 | 41463.0462 | 0.008936 | 0.0011396 | 0.0042655 | 0.0071329 | 0.00060295 | 312.1967 | 0.038415 | 0.03841 | 0.080078 | 650.791 | 650.8711
~At-218 | 0.0002 | 0 | 0 | 0 | 0 | 0 | 0 | 0 | 0 | 0 | 0 | 0 | 0 | 0 | 0 | 0 | 0 | 0 | 0 | 0 | 2175096.2406 | 2175096.2406 | 0 | 1.1494e-05 | 1.1494e-05
~Bi-214 | 1 | 4387505.265 | 123292812.759 | 142.3292 | 142.3245 | 5.698e-06 | 2.0277e-07 | 0.17565 | 0.17565 | 142.3292 | 1634.7523 | 398.0208 | 202.6472 | 2841.3815 | 0.17565 | 0.015293 | 0.062811 | 0.12337 | 0.0087985 | 397.4169 | 0.005996 | 0.005996 | 0.062906 | 4169.4135 | 4169.4765
~Rn-218 | 2e-07 | 0 | 0 | 2.6935e+12 | 2.6935e+12 | 0 | 0 | 9.2815e-12 | 9.2815e-12 | 2.6935e+12 | 2.4257e+13 | 6.0011e+12 | 3.218e+12 | 4.0843e+13 | 9.2815e-12 | 1.0306e-12 | 4.1659e-12 | 7.7687e-12 | 6.1211e-13 | 0 | 62693950.4632 | 62693950.4632 | 0 | 3.9876e-07 | 3.9876e-07
~Po-214 | 0.99979 | 0 | 0 | 3743882.2627 | 3743882.2627 | 0 | 0 | 6.6776e-06 | 6.6776e-06 | 3743882.2627 | 37950112.6769 | 9284232.3718 | 4932713.3888 | 65649366.2318 | 6.6776e-06 | 6.5876e-07 | 2.6927e-06 | 5.0682e-06 | 3.8081e-07 | 0 | 112.2127 | 112.2127 | 0 | 0.22279 | 0.22279
~Tl-210 | 0.00021 | 0 | 0 | 401486.8043 | 401486.8043 | 0 | 0 | 6.2269e-05 | 6.2269e-05 | 401486.8043 | 4386801.7391 | 1088158.7683 | 574308.6274 | 7819502.6283 | 6.2269e-05 | 5.6989e-06 | 2.2975e-05 | 4.3531e-05 | 3.1971e-06 | 0 | 15.3795 | 15.3795 | 0 | 1.6255 | 1.6255
~Pb-210 | 1 | 706.0352 | 202255.2124 | 18281254852.0454 | 703.5791 | 0.035409 | 0.00012361 | 1.3675e-09 | 0.035533 | 18281254852.0454 | 51215283936.8562 | 19914682830.927 | 19660123838.6313 | 627866297448.7915 | 1.3675e-09 | 4.8814e-10 | 1.2554e-09 | 1.2716e-09 | 3.9817e-11 | 0.65194 | 9.0514 | 0.60814 | 38.347 | 2.762 | 41.109
~Bi-210 | 1 | 375114.8789 | 8353417.3352 | 839022.2015 | 251418.9419 | 6.6646e-05 | 2.9928e-06 | 2.9797e-05 | 9.9436e-05 | 839022.2015 | 2327921.63 | 1179112.082 | 918377.3631 | 304692.6465 | 2.9797e-05 | 1.0739e-05 | 2.1202e-05 | 2.7222e-05 | 8.205e-05 | 26.9261 | 1.6524 | 1.5569 | 0.92847 | 15.1295 | 16.058
~Hg-206 | 1.9e-08 | 0 | 0 | 306158216687.7844 | 306158216687.7844 | 0 | 0 | 8.1657e-11 | 8.1657e-11 | 306158216687.7844 | 2.428e+12 | 631070503920.9001 | 375784746447.8809 | 3.3353e+12 | 8.1657e-11 | 1.0296e-11 | 3.9615e-11 | 6.6527e-11 | 7.4955e-12 | 0 | 4035581.817 | 4035581.817 | 0 | 6.1949e-06 | 6.1949e-06
~Po-210 | 1 | 406.1161 | 260598.0622 | 31746870.4193 | 405.479 | 0.061559 | 9.5933e-05 | 7.8748e-07 | 0.061655 | 31746870.4193 | 323736998.7452 | 79079160.6817 | 41693599.0596 | 558886214.9061 | 7.8748e-07 | 7.7223e-08 | 3.1614e-07 | 5.9961e-07 | 4.4732e-08 | 0.84 | 958.0199 | 0.83926 | 29.7619 | 0.026095 | 29.788
~Tl-206 | 1.339e-06 | 0 | 0 | 171795379282.7232 | 171795379282.7232 | 0 | 0 | 1.4552e-10 | 1.4552e-10 | 171795379282.7232 | 858494807120.98 | 377538304295.9493 | 233056678611.5531 | 284668197179.114 | 1.4552e-10 | 2.9121e-11 | 6.6218e-11 | 1.0727e-10 | 8.7822e-11 | 0 | 801979.8661 | 801979.8661 | 0 | 3.1173e-05 | 3.1173e-05

## s_com
Radionuclide | Test Rad | dcc_soil_ing | dcc_soil_inh | dcc_soil_ext | dcc_soil_tot | cdi_soil_ing | cdi_soil_inh | cdi_soil_ext | dose_soil_tot | dcc_soil_sv | dcc_soil_1cm | dcc_soil_5cm | dcc_soil_15cm | dcc_soil_gp | cdi_soil_sv | cdi_soil_1cm | cdi_soil_5cm | cdi_soil_15cm | cdi_soil_gp | dcc_air_inh | dcc_air_sub | dcc_air_tot | cdi_air_inh | cdi_air_sub | dose_air_tot
Ac-225 | SE | 12730.5827 | 132853.914 | 159930.4537 | 10830.6241 | 13.75 | 0.0055401 | 0.002957 |  | 159930.4537 | 1171747.4167 | 304680.8808 | 187870.7606 | 8766619.3617 | 0.002957 | 0.0014624 | 0.0021532 | 0.0025904 | 0.00018481 | 0.42824 | 0.75321 | 0.27301 | 1718.75 | 0.31393
Am-241 | Y | 2408.8259 | 12432.2011 | 29839259.9836 | 2017.7164 | 13.75 | 0.0055401 | 2.2538e-05 |  | 29839259.9836 | 84959836.8121 | 34120787.0163 | 32697862.3535 | 94623699.0566 | 2.2538e-05 | 1.6074e-05 | 2.1202e-05 | 2.0568e-05 | 1.0367e-05 | 0.040073 | 0.6344 | 0.037693 | 1718.75 | 0.31393
At-217 | SE | . | . | 3481168.9029 | 3481168.9029 | 13.75 | 0.0055401 | 0.0060543 |  | 3481168.9029 | 25050787.8988 | 6455185.0358 | 3802903.0746 | 46895506.7838 | 0.0060543 | 0.00371 | 0.0051574 | 0.0059246 | 0.0020089 | . | 40.2188 | 40.2188 | 1718.75 | 0.31393
At-218 | SE | . | . | . | 0 | 13.75 | 0.0055401 | 0 |  | . | . | . | . | . | 0 | 0 | 0 | 0 | 0 | . | 435.0192 | 435.0192 | 1718.75 | 0.31393
Ba-137m | SE | . | . | 627.7096 | 627.7096 | 13.75 | 0.0055401 | 0.011779 |  | 627.7096 | 5891.6987 | 1455.1821 | 769.865 | 9866.7789 | 0.011779 | 0.0063099 | 0.0089291 | 0.010797 | 0.0037564 | . | 0.015848 | 0.015848 | 1718.75 | 0.31393
Bi-210 | SE | 375114.8789 | 8353417.3352 | 839022.2015 | 251418.9419 | 13.75 | 0.0055401 | 0.005444 |  | 839022.2015 | 2327921.63 | 1179112.082 | 918377.3631 | 304692.6465 | 0.005444 | 0.003422 | 0.0046709 | 0.0050776 | 0.0019997 | 26.9261 | 1.6524 | 1.5569 | 1718.75 | 0.31393
Bi-213 | SE | 2481820.6636 | 34354899.4631 | 3840.2492 | 3833.8883 | 13.75 | 0.0055401 | 0.0094701 |  | 3840.2492 | 32631.8545 | 8529.4966 | 5151.5871 | 46835.5986 | 0.0094701 | 0.0051589 | 0.0070678 | 0.0077089 | 0.0027842 | 110.7381 | 0.071771 | 0.071724 | 1718.75 | 0.31393
Bi-214 | SE | 4387504.3875 | 123292788.1005 | 142.3292 | 142.3244 | 13.75 | 0.0055401 | 0.019229 |  | 142.3292 | 1634.7519 | 398.0208 | 202.6471 | 2841.3809 | 0.019229 | 0.0093885 | 0.013343 | 0.016187 | 0.0053004 | 397.4168 | 0.005996 | 0.005996 | 1718.75 | 0.31393
Cs-137 | Y | 36132.3891 | 29246976.7611 | 2863954.6772 | 35638.7327 | 13.75 | 0.0055401 | 0.010049 |  | 2863954.6772 | 9652106.6592 | 3951910.4509 | 2965933.171 | 1781016.2905 | 0.010049 | 0.0064492 | 0.0090308 | 0.0098738 | 0.0038363 | 94.2735 | 4.5353 | 4.3271 | 1718.75 | 0.31393
Fr-221 | SE | . | . | 55849.9197 | 55849.9197 | 13.75 | 0.0055401 | 0.0033609 |  | 55849.9197 | 294659.1636 | 81809.1795 | 54299.4642 | 557208.415 | 0.0033609 | 0.0026561 | 0.0034224 | 0.0035929 | 0.0014268 | . | 0.34106 | 0.34106 | 1718.75 | 0.31393
Hg-206 | SE | . | . | 5817.0061 | 5817.0061 | 13.75 | 0.0055401 | 0.0070144 |  | 5817.0061 | 46132.546 | 11990.3396 | 7139.9102 | 63371.0531 | 0.0070144 | 0.0039098 | 0.0053921 | 0.0061057 | 0.0022649 | . | 0.076676 | 0.076676 | 1718.75 | 0.31393
Np-237 | SE | 4592.528 | 96793.5659 | 408512.061 | 4337.9399 | 13.75 | 0.0055401 | 0.00091256 |  | 408512.061 | 2665201.7249 | 664354.1875 | 438136.8817 | 20150208.7221 | 0.00091256 | 0.00041846 | 0.00070436 | 0.00085324 | 4.3497e-05 | 0.312 | 0.49572 | 0.19148 | 1718.75 | 0.31393
Pa-233 | SE | 508696.1609 | 267455905.9078 | 4039.5546 | 4007.6692 | 13.75 | 0.0055401 | 0.006079 |  | 4039.5546 | 31482.3281 | 8374.1784 | 5020.1691 | 88252.6338 | 0.006079 | 0.0033473 | 0.0045274 | 0.0051665 | 0.0011996 | 862.1061 | 0.045989 | 0.045987 | 1718.75 | 0.31393
Pb-209 | SE | 8666675.3333 | 17472764053.5772 | . | 8662378.7021 | 13.75 | 0.0055401 | 0 |  | . | . | . | . | . | 0 | 0 | 0 | 0 | 0 | 56320.9732 | 4.2632 | 4.2629 | 1718.75 | 0.31393
Pb-210 | SE | 706.0352 | 202255.2124 | 18281254852.0454 | 703.5791 | 13.75 | 0.0055401 | 6.5364e-07 |  | 18281254852.0454 | 51215283936.8562 | 19914682830.927 | 19660123838.6313 | 627866297448.7915 | 6.5364e-07 | 3.6701e-07 | 6.1094e-07 | 6.078e-07 | 1.5696e-08 | 0.65194 | 9.0514 | 0.60814 | 1718.75 | 0.31393
Pb-214 | SE | 3535255.3338 | 96835108.2506 | 2797.098 | 2794.806 | 13.75 | 0.0055401 | 0.0071095 |  | 2797.098 | 21933.1313 | 5859.836 | 3504.2091 | 41454.7536 | 0.0071095 | 0.0040679 | 0.0053993 | 0.0060719 | 0.002123 | 312.1342 | 0.038407 | 0.038402 | 1718.75 | 0.31393
Po-210 | SE | 406.1161 | 260598.0622 | 31746870.4193 | 405.479 | 13.75 | 0.0055401 | 0.013959 |  | 31746870.4193 | 323736998.7452 | 79079160.6817 | 41693599.0596 | 558886214.9061 | 0.013959 | 0.0070546 | 0.010074 | 0.012159 | 0.0041502 | 0.84 | 958.0199 | 0.83926 | 1718.75 | 0.31393
Po-213 | SE | . | . | 8433693.3823 | 8433693.3823 | 13.75 | 0.0055401 | 0.01368 |  | 8433693.3823 | 85857542.2216 | 20789338.6389 | 11013802.1084 | 149561951.5429 | 0.01368 | 0.0068973 | 0.0099499 | 0.011913 | 0.0040053 | . | 249.3093 | 249.3093 | 1718.75 | 0.31393
Po-214 | SE | . | . | 3743096.0476 | 3743096.0476 | 13.75 | 0.0055401 | 0.013912 |  | 3743096.0476 | 37942143.1548 | 9282282.6834 | 4931677.5192 | 65635579.8676 | 0.013912 | 0.0070546 | 0.010083 | 0.012008 | 0.0041401 | . | 112.1892 | 112.1892 | 1718.75 | 0.31393
Po-218 | SE | . | 592193706.6243 | . | 592193706.6243 | 13.75 | 0.0055401 | 0 |  | . | . | . | . | . | 0 | 0 | 0 | 0 | 0 | 1908.8523 | 162717.1233 | 1886.719 | 1718.75 | 0.31393
Ra-225 | SE | 4933.7399 | 145017.7088 | 857711921194.5308 | 4771.4087 | 13.75 | 0.0055401 | 3.2712e-09 |  | 857711921194.5308 | 1.0835e+12 | 606354150746.2793 | 622211536669.538 | 3.0593e+12 | 3.2712e-09 | 3.5699e-09 | 4.6467e-09 | 4.5093e-09 | 6.3549e-10 | 0.46744 | 1.726 | 0.36783 | 1718.75 | 0.31393
Ra-226 | Y | 1755.0018 | 118407.6632 | 55113.8738 | 1676.7561 | 13.75 | 0.0055401 | 0.014284 |  | 55113.8738 | 393340.4358 | 100796.3938 | 58136.956 | 628012.3044 | 0.014284 | 0.0080247 | 0.011348 | 0.013868 | 0.0050978 | 0.38167 | 1.3708 | 0.29855 | 1718.75 | 0.31393
Rn-218 | SE | . | . | 538705.4627 | 538705.4627 | 13.75 | 0.0055401 | 0.010896 |  | 538705.4627 | 4851487.6409 | 1200219.7477 | 643608.9771 | 8168532.5247 | 0.010896 | 0.00601 | 0.008512 | 0.010193 | 0.0036161 | . | 12.5388 | 12.5388 | 1718.75 | 0.31393
Rn-222 | Y | . | 688933747.2484 | 1201490.4901 | 1199398.756 | 13.75 | 0.0055401 | 0.009771 |  | 1201490.4901 | 10393419.3366 | 2614324.554 | 1510707.7021 | 18890504.7809 | 0.009771 | 0.0054562 | 0.0076066 | 0.0085182 | 0.0030433 | 2220.6801 | 24.6427 | 24.3723 | 1718.75 | 0.31393
Th-229 | SE | 984.7705 | 16153.6282 | 48492.4054 | 910.7531 | 13.75 | 0.0055401 | 0.0017921 |  | 48492.4054 | 297046.0246 | 84228.1802 | 55457.1488 | 1638538.373 | 0.0017921 | 0.00098158 | 0.0013581 | 0.0015877 | 0.00016841 | 0.052069 | 0.12841 | 0.037047 | 1718.75 | 0.31393
Tl-206 | SE | . | . | 230034.0129 | 230034.0129 | 13.75 | 0.0055401 | 0.0085058 |  | 230034.0129 | 1149524.5467 | 505523.7895 | 312062.8927 | 381170.716 | 0.0085058 | 0.0028676 | 0.0046774 | 0.0064298 | 0.00091676 | . | 1.0739 | 1.0739 | 1718.75 | 0.31393
Tl-209 | SE | . | . | 101.0534 | 101.0534 | 13.75 | 0.0055401 | 0.019222 |  | 101.0534 | 1232.1892 | 297.769 | 161.1864 | 2159.0818 | 0.019222 | 0.0086202 | 0.012416 | 0.01434 | 0.0049035 | . | 0.0041796 | 0.0041796 | 1718.75 | 0.31393
Tl-210 | SE | . | . | 84.3122 | 84.3122 | 13.75 | 0.0055401 | 0.017677 |  | 84.3122 | 921.2282 | 228.5133 | 120.6048 | 1642.0952 | 0.017677 | 0.0088583 | 0.012435 | 0.014659 | 0.0049331 | . | 0.0032297 | 0.0032297 | 1718.75 | 0.31393
U-233 | SE | 9597.6658 | 118407.6632 | 14441695.9062 | 8872.5915 | 13.75 | 0.0055401 | 0.0018836 |  | 14441695.9062 | 240060106.3737 | 35737546.6875 | 19615618.7479 | 2862331650.1342 | 0.0018836 | 0.00038448 | 0.0010669 | 0.0014334 | 1.5696e-05 | 0.38167 | 40.2188 | 0.37808 | 1718.75 | 0.31393
Am-241 | SE | 491.0957 | 5695.5971 | 1311.5603 | 336.2149 | 0.050907 | 0.0043894 | 0.019061 | 0.074357 | 1311.5603 | 11438.9193 | 2976.5114 | 1762.3536 | 22238.9516 | 0.019061 | 0.0021855 | 0.0083991 | 0.014186 | 0.0011242 | 0.018359 | 0.017487 | 0.0089563 | 1361.7338 | 1429.6044 | 2791.3382
~Am-241 | 1 | 2408.8259 | 12432.2011 | 29839259.9836 | 2017.7164 | 0.010379 | 0.0020109 | 8.3782e-07 | 0.01239 | 29839259.9836 | 84959836.8121 | 34120787.0163 | 32697862.3535 | 94623699.0566 | 8.3782e-07 | 2.9426e-07 | 7.3269e-07 | 7.6458e-07 | 2.642e-07 | 0.040073 | 0.6344 | 0.037693 | 623.8547 | 39.4071 | 663.2618
~Np-237 | 1 | 4592.528 | 96793.5659 | 408512.061 | 4337.9399 | 0.0054436 | 0.00025828 | 6.1198e-05 | 0.0057631 | 408512.061 | 2665201.7249 | 664354.1875 | 438136.8817 | 20150208.7221 | 6.1198e-05 | 9.3802e-06 | 3.7631e-05 | 5.706e-05 | 1.2407e-06 | 0.312 | 0.49572 | 0.19148 | 80.1281 | 50.4317 | 130.5599
~Pa-233 | 1 | 508696.1609 | 267455905.9078 | 4039.5546 | 4007.6692 | 4.9145e-05 | 9.3473e-08 | 0.0061888 | 0.006238 | 4039.5546 | 31482.3281 | 8374.1784 | 5020.1691 | 88252.6338 | 0.0061888 | 0.0007941 | 0.0029854 | 0.0049799 | 0.00028328 | 862.1061 | 0.045989 | 0.045987 | 0.028999 | 543.6072 | 543.6362
~U-233 | 1 | 9597.6658 | 118407.6632 | 14441695.9062 | 8872.5915 | 0.0026048 | 0.00021113 | 1.7311e-06 | 0.0028177 | 14441695.9062 | 240060106.3737 | 35737546.6875 | 19615618.7479 | 2862331650.1342 | 1.7311e-06 | 1.0414e-07 | 6.9954e-07 | 1.2745e-06 | 8.7341e-09 | 0.38167 | 40.2188 | 0.37808 | 65.5016 | 0.6216 | 66.1232
~Th-229 | 1 | 984.7705 | 16153.6282 | 48492.4054 | 910.7531 | 0.025387 | 0.0015476 | 0.00051554 | 0.02745 | 48492.4054 | 297046.0246 | 84228.1802 | 55457.1488 | 1638538.373 | 0.00051554 | 8.4162e-05 | 0.00029681 | 0.0004508 | 1.5258e-05 | 0.052069 | 0.12841 | 0.037047 | 480.1328 | 194.69 | 674.8228
~Ra-225 | 1 | 4933.7399 | 145017.7088 | 857711921194.5308 | 4771.4087 | 0.0050672 | 0.00017239 | 2.9147e-11 | 0.0052395 | 857711921194.5308 | 1.0835e+12 | 606354150746.2793 | 622211536669.538 | 3.0593e+12 | 2.9147e-11 | 2.3073e-11 | 4.123e-11 | 4.0179e-11 | 8.1718e-12 | 0.46744 | 1.726 | 0.36783 | 53.4823 | 14.4845 | 67.9668
~Ac-225 | 1 | 12730.5827 | 132853.914 | 159930.4537 | 10830.6241 | 0.0019638 | 0.00018818 | 0.00015632 | 0.0023083 | 159930.4537 | 1171747.4167 | 304680.8808 | 187870.7606 | 8766619.3617 | 0.00015632 | 2.1336e-05 | 8.2053e-05 | 0.00013307 | 2.8517e-06 | 0.42824 | 0.75321 | 0.27301 | 58.3791 | 33.1911 | 91.5702
~Fr-221 | 1 | 0 | 0 | 55849.9197 | 55849.9197 | 0 | 0 | 0.00044763 | 0.00044763 | 55849.9197 | 294659.1636 | 81809.1795 | 54299.4642 | 557208.415 | 0.00044763 | 8.4844e-05 | 0.00030559 | 0.00046041 | 4.4867e-05 | 0 | 0.34106 | 0.34106 | 0 | 73.3019 | 73.3019
~At-217 | 1 | 0 | 0 | 3481168.9029 | 3481168.9029 | 0 | 0 | 7.1815e-06 | 7.1815e-06 | 3481168.9029 | 25050787.8988 | 6455185.0358 | 3802903.0746 | 46895506.7838 | 7.1815e-06 | 9.9797e-07 | 3.8729e-06 | 6.5739e-06 | 5.331e-07 | 0 | 40.2188 | 40.2188 | 0 | 0.6216 | 0.6216
~Bi-213 | 0.99988 | 2482118.5179 | 34359022.5458 | 3840.7101 | 3834.3484 | 1.0072e-05 | 7.2761e-07 | 0.0065092 | 0.00652 | 3840.7101 | 32635.7708 | 8530.5203 | 5152.2053 | 46841.2195 | 0.0065092 | 0.00076603 | 0.0029307 | 0.0048523 | 0.00053372 | 110.7514 | 0.071779 | 0.071733 | 0.22573 | 348.289 | 348.5148
~Po-213 | 0.97898 | 0 | 0 | 8614753.9036 | 8614753.9036 | 0 | 0 | 2.902e-06 | 2.902e-06 | 8614753.9036 | 87700792.9355 | 21235658.9306 | 11250254.2368 | 152772853.7749 | 2.902e-06 | 2.8506e-07 | 1.1773e-06 | 2.2222e-06 | 1.6364e-07 | 0 | 254.6616 | 254.6616 | 0 | 0.098169 | 0.098169
~Tl-209 | 0.020897 | 0 | 0 | 4835.6727 | 4835.6727 | 0 | 0 | 0.0051699 | 0.0051699 | 4835.6727 | 58963.4965 | 14249.0307 | 7713.1952 | 103317.7498 | 0.0051699 | 0.00042399 | 0.0017545 | 0.0032412 | 0.00024197 | 0 | 0.2 | 0.2 | 0 | 124.9971 | 124.9971
~Pb-209 | 0.99988 | 8667715.4592 | 17474861036.9017 | 0 | 8663418.3123 | 2.8843e-06 | 1.4306e-09 | 0 | 2.8857e-06 | 0 | 0 | 0 | 0 | 0 | 0 | 0 | 0 | 0 | 0 | 56327.7326 | 4.2637 | 4.2634 | 0.00044383 | 5.8635 | 5.8639
Cs-137 | SE | 36132.3891 | 29246976.7611 | 664.7993 | 652.7741 | 0.0006919 | 8.5479e-07 | 0.037605 | 0.038298 | 664.7993 | 6237.2392 | 1540.9218 | 815.3194 | 10391.2243 | 0.037605 | 0.0040082 | 0.016224 | 0.030663 | 0.0024059 | 94.2735 | 0.016727 | 0.016724 | 0.26519 | 1494.6167 | 1494.8818
~Cs-137 | 1 | 36132.3891 | 29246976.7611 | 2863954.6772 | 35638.7327 | 0.0006919 | 8.5479e-07 | 8.7292e-06 | 0.00070148 | 2863954.6772 | 9652106.6592 | 3951910.4509 | 2965933.171 | 1781016.2905 | 8.7292e-06 | 2.5901e-06 | 6.3261e-06 | 8.4291e-06 | 1.4037e-05 | 94.2735 | 4.5353 | 4.3271 | 0.26519 | 5.5123 | 5.7775
~Ba-137m | 0.94399 | 0 | 0 | 664.9537 | 664.9537 | 0 | 0 | 0.037597 | 0.037597 | 664.9537 | 6241.2724 | 1541.5228 | 815.5436 | 10452.207 | 0.037597 | 0.0040056 | 0.016218 | 0.030654 | 0.0023918 | 0 | 0.016789 | 0.016789 | 0 | 1489.1044 | 1489.1044
Ra-226 | SE | 224.634 | 57586.6966 | 135.019 | 84.2076 | 0.11129 | 0.00043421 | 0.18516 | 0.29689 | 135.019 | 1513.7226 | 371.0243 | 190.8062 | 2623.7663 | 0.18516 | 0.016516 | 0.067381 | 0.13102 | 0.0095283 | 0.18562 | 0.0051449 | 0.0050061 | 134.7063 | 4859.2228 | 4993.9291
~Ra-226 | 1 | 1755.0018 | 118407.6632 | 55113.8738 | 1676.7561 | 0.014245 | 0.00021113 | 0.00045361 | 0.01491 | 55113.8738 | 393340.4358 | 100796.3938 | 58136.956 | 628012.3044 | 0.00045361 | 6.3558e-05 | 0.00024802 | 0.00043002 | 3.9808e-05 | 0.38167 | 1.3708 | 0.29855 | 65.5016 | 18.2375 | 83.7391
~Rn-222 | 1 | 0 | 688933747.2484 | 1201490.4901 | 1199398.756 | 0 | 3.6288e-08 | 2.0807e-05 | 2.0844e-05 | 1201490.4901 | 10393419.3366 | 2614324.554 | 1510707.7021 | 18890504.7809 | 2.0807e-05 | 2.4054e-06 | 9.5627e-06 | 1.6549e-05 | 1.3234e-06 | 2220.6801 | 24.6427 | 24.3723 | 0.011258 | 1.0145 | 1.0258
~Po-218 | 1 | 0 | 592193706.6243 | 0 | 592193706.6243 | 0 | 4.2216e-08 | 0 | 4.2216e-08 | 0 | 0 | 0 | 0 | 0 | 0 | 0 | 0 | 0 | 0 | 1908.8523 | 162717.1233 | 1886.719 | 0.013097 | 0.00015364 | 0.013251
~Pb-214 | 0.9998 | 3535962.5263 | 96854479.1464 | 2797.6575 | 2795.3651 | 7.0702e-06 | 2.5812e-07 | 0.008936 | 0.0089434 | 2797.6575 | 21937.5188 | 5861.0082 | 3504.9101 | 41463.0462 | 0.008936 | 0.0011396 | 0.0042655 | 0.0071329 | 0.00060295 | 312.1967 | 0.038415 | 0.03841 | 0.080078 | 650.791 | 650.8711
~At-218 | 0.0002 | 0 | 0 | 0 | 0 | 0 | 0 | 0 | 0 | 0 | 0 | 0 | 0 | 0 | 0 | 0 | 0 | 0 | 0 | 0 | 2175096.2406 | 2175096.2406 | 0 | 1.1494e-05 | 1.1494e-05
~Bi-214 | 1 | 4387505.265 | 123292812.759 | 142.3292 | 142.3245 | 5.698e-06 | 2.0277e-07 | 0.17565 | 0.17565 | 142.3292 | 1634.7523 | 398.0208 | 202.6472 | 2841.3815 | 0.17565 | 0.015293 | 0.062811 | 0.12337 | 0.0087985 | 397.4169 | 0.005996 | 0.005996 | 0.062906 | 4169.4135 | 4169.4765
~Rn-218 | 2e-07 | 0 | 0 | 2.6935e+12 | 2.6935e+12 | 0 | 0 | 9.2815e-12 | 9.2815e-12 | 2.6935e+12 | 2.4257e+13 | 6.0011e+12 | 3.218e+12 | 4.0843e+13 | 9.2815e-12 | 1.0306e-12 | 4.1659e-12 | 7.7687e-12 | 6.1211e-13 | 0 | 62693950.4632 | 62693950.4632 | 0 | 3.9876e-07 | 3.9876e-07
~Po-214 | 0.99979 | 0 | 0 | 3743882.2627 | 3743882.2627 | 0 | 0 | 6.6776e-06 | 6.6776e-06 | 3743882.2627 | 37950112.6769 | 9284232.3718 | 4932713.3888 | 65649366.2318 | 6.6776e-06 | 6.5876e-07 | 2.6927e-06 | 5.0682e-06 | 3.8081e-07 | 0 | 112.2127 | 112.2127 | 0 | 0.22279 | 0.22279
~Tl-210 | 0.00021 | 0 | 0 | 401486.8043 | 401486.8043 | 0 | 0 | 6.2269e-05 | 6.2269e-05 | 401486.8043 | 4386801.7391 | 1088158.7683 | 574308.6274 | 7819502.6283 | 6.2269e-05 | 5.6989e-06 | 2.2975e-05 | 4.3531e-05 | 3.1971e-06 | 0 | 15.3795 | 15.3795 | 0 | 1.6255 | 1.6255
~Pb-210 | 1 | 706.0352 | 202255.2124 | 18281254852.0454 | 703.5791 | 0.035409 | 0.00012361 | 1.3675e-09 | 0.035533 | 18281254852.0454 | 51215283936.8562 | 19914682830.927 | 19660123838.6313 | 627866297448.7915 | 1.3675e-09 | 4.8814e-10 | 1.2554e-09 | 1.2716e-09 | 3.9817e-11 | 0.65194 | 9.0514 | 0.60814 | 38.347 | 2.762 | 41.109
~Bi-210 | 1 | 375114.8789 | 8353417.3352 | 839022.2015 | 251418.9419 | 6.6646e-05 | 2.9928e-06 | 2.9797e-05 | 9.9436e-05 | 839022.2015 | 2327921.63 | 1179112.082 | 918377.3631 | 304692.6465 | 2.9797e-05 | 1.0739e-05 | 2.1202e-05 | 2.7222e-05 | 8.205e-05 | 26.9261 | 1.6524 | 1.5569 | 0.92847 | 15.1295 | 16.058
~Hg-206 | 1.9e-08 | 0 | 0 | 306158216687.7844 | 306158216687.7844 | 0 | 0 | 8.1657e-11 | 8.1657e-11 | 306158216687.7844 | 2.428e+12 | 631070503920.9001 | 375784746447.8809 | 3.3353e+12 | 8.1657e-11 | 1.0296e-11 | 3.9615e-11 | 6.6527e-11 | 7.4955e-12 | 0 | 4035581.817 | 4035581.817 | 0 | 6.1949e-06 | 6.1949e-06
~Po-210 | 1 | 406.1161 | 260598.0622 | 31746870.4193 | 405.479 | 0.061559 | 9.5933e-05 | 7.8748e-07 | 0.061655 | 31746870.4193 | 323736998.7452 | 79079160.6817 | 41693599.0596 | 558886214.9061 | 7.8748e-07 | 7.7223e-08 | 3.1614e-07 | 5.9961e-07 | 4.4732e-08 | 0.84 | 958.0199 | 0.83926 | 29.7619 | 0.026095 | 29.788
~Tl-206 | 1.339e-06 | 0 | 0 | 171795379282.7232 | 171795379282.7232 | 0 | 0 | 1.4552e-10 | 1.4552e-10 | 171795379282.7232 | 858494807120.98 | 377538304295.9493 | 233056678611.5531 | 284668197179.114 | 1.4552e-10 | 2.9121e-11 | 6.6218e-11 | 1.0727e-10 | 8.7822e-11 | 0 | 801979.8661 | 801979.8661 | 0 | 3.1173e-05 | 3.1173e-05
Rn-222 | SE | 257.6067 | 112111.1117 | 135.3506 | 88.6601 | 0.097047 | 0.00022307 | 0.18471 | 0.28198 | 135.3506 | 1519.5705 | 372.395 | 191.4345 | 2634.7741 | 0.18471 | 0.016452 | 0.067133 | 0.13059 | 0.0094885 | 0.36137 | 0.0051642 | 0.0050915 | 69.2047 | 4840.9853 | 4910.19
~Rn-222 | 1 | 0 | 688933747.2484 | 1201490.4901 | 1199398.756 | 0 | 3.6288e-08 | 2.0807e-05 | 2.0844e-05 | 1201490.4901 | 10393419.3366 | 2614324.554 | 1510707.7021 | 18890504.7809 | 2.0807e-05 | 2.4054e-06 | 9.5627e-06 | 1.6549e-05 | 1.3234e-06 | 2220.6801 | 24.6427 | 24.3723 | 0.011258 | 1.0145 | 1.0258
~Po-218 | 1 | 0 | 592193706.6243 | 0 | 592193706.6243 | 0 | 4.2216e-08 | 0 | 4.2216e-08 | 0 | 0 | 0 | 0 | 0 | 0 | 0 | 0 | 0 | 0 | 1908.8523 | 162717.1233 | 1886.719 | 0.013097 | 0.00015364 | 0.013251
~Pb-214 | 0.9998 | 3535962.5263 | 96854479.1464 | 2797.6575 | 2795.3651 | 7.0702e-06 | 2.5812e-07 | 0.008936 | 0.0089434 | 2797.6575 | 21937.5188 | 5861.0082 | 3504.9101 | 41463.0462 | 0.008936 | 0.0011396 | 0.0042655 | 0.0071329 | 0.00060295 | 312.1967 | 0.038415 | 0.03841 | 0.080078 | 650.791 | 650.8711
~At-218 | 0.0002 | 0 | 0 | 0 | 0 | 0 | 0 | 0 | 0 | 0 | 0 | 0 | 0 | 0 | 0 | 0 | 0 | 0 | 0 | 0 | 2175096.2406 | 2175096.2406 | 0 | 1.1494e-05 | 1.1494e-05
~Bi-214 | 1 | 4387505.265 | 123292812.759 | 142.3292 | 142.3245 | 5.698e-06 | 2.0277e-07 | 0.17565 | 0.17565 | 142.3292 | 1634.7523 | 398.0208 | 202.6472 | 2841.3815 | 0.17565 | 0.015293 | 0.062811 | 0.12337 | 0.0087985 | 397.4169 | 0.005996 | 0.005996 | 0.062906 | 4169.4135 | 4169.4765
~Rn-218 | 2e-07 | 0 | 0 | 2.6935e+12 | 2.6935e+12 | 0 | 0 | 9.2815e-12 | 9.2815e-12 | 2.6935e+12 | 2.4257e+13 | 6.0011e+12 | 3.218e+12 | 4.0843e+13 | 9.2815e-12 | 1.0306e-12 | 4.1659e-12 | 7.7687e-12 | 6.1211e-13 | 0 | 62693950.4632 | 62693950.4632 | 0 | 3.9876e-07 | 3.9876e-07
~Po-214 | 0.99979 | 0 | 0 | 3743882.2627 | 3743882.2627 | 0 | 0 | 6.6776e-06 | 6.6776e-06 | 3743882.2627 | 37950112.6769 | 9284232.3718 | 4932713.3888 | 65649366.2318 | 6.6776e-06 | 6.5876e-07 | 2.6927e-06 | 5.0682e-06 | 3.8081e-07 | 0 | 112.2127 | 112.2127 | 0 | 0.22279 | 0.22279
~Tl-210 | 0.00021 | 0 | 0 | 401486.8043 | 401486.8043 | 0 | 0 | 6.2269e-05 | 6.2269e-05 | 401486.8043 | 4386801.7391 | 1088158.7683 | 574308.6274 | 7819502.6283 | 6.2269e-05 | 5.6989e-06 | 2.2975e-05 | 4.3531e-05 | 3.1971e-06 | 0 | 15.3795 | 15.3795 | 0 | 1.6255 | 1.6255
~Pb-210 | 1 | 706.0352 | 202255.2124 | 18281254852.0454 | 703.5791 | 0.035409 | 0.00012361 | 1.3675e-09 | 0.035533 | 18281254852.0454 | 51215283936.8562 | 19914682830.927 | 19660123838.6313 | 627866297448.7915 | 1.3675e-09 | 4.8814e-10 | 1.2554e-09 | 1.2716e-09 | 3.9817e-11 | 0.65194 | 9.0514 | 0.60814 | 38.347 | 2.762 | 41.109
~Bi-210 | 1 | 375114.8789 | 8353417.3352 | 839022.2015 | 251418.9419 | 6.6646e-05 | 2.9928e-06 | 2.9797e-05 | 9.9436e-05 | 839022.2015 | 2327921.63 | 1179112.082 | 918377.3631 | 304692.6465 | 2.9797e-05 | 1.0739e-05 | 2.1202e-05 | 2.7222e-05 | 8.205e-05 | 26.9261 | 1.6524 | 1.5569 | 0.92847 | 15.1295 | 16.058
~Hg-206 | 1.9e-08 | 0 | 0 | 306158216687.7844 | 306158216687.7844 | 0 | 0 | 8.1657e-11 | 8.1657e-11 | 306158216687.7844 | 2.428e+12 | 631070503920.9001 | 375784746447.8809 | 3.3353e+12 | 8.1657e-11 | 1.0296e-11 | 3.9615e-11 | 6.6527e-11 | 7.4955e-12 | 0 | 4035581.817 | 4035581.817 | 0 | 6.1949e-06 | 6.1949e-06
~Po-210 | 1 | 406.1161 | 260598.0622 | 31746870.4193 | 405.479 | 0.061559 | 9.5933e-05 | 7.8748e-07 | 0.061655 | 31746870.4193 | 323736998.7452 | 79079160.6817 | 41693599.0596 | 558886214.9061 | 7.8748e-07 | 7.7223e-08 | 3.1614e-07 | 5.9961e-07 | 4.4732e-08 | 0.84 | 958.0199 | 0.83926 | 29.7619 | 0.026095 | 29.788
~Tl-206 | 1.339e-06 | 0 | 0 | 171795379282.7232 | 171795379282.7232 | 0 | 0 | 1.4552e-10 | 1.4552e-10 | 171795379282.7232 | 858494807120.98 | 377538304295.9493 | 233056678611.5531 | 284668197179.114 | 1.4552e-10 | 2.9121e-11 | 6.6218e-11 | 1.0727e-10 | 8.7822e-11 | 0 | 801979.8661 | 801979.8661 | 0 | 3.1173e-05 | 3.1173e-05

## s_con
Radionuclide | Test Rad | dcc_soil_ing | dcc_soil_inh | dcc_soil_ext | dcc_soil_tot | cdi_soil_ing | cdi_soil_inh | cdi_soil_ext | dose_soil_tot | dcc_ost_soil_ing | dcc_ost_soil_inh | dcc_ost_soil_ext | dcc_ost_soil_tot | cdi_ost_soil_ing | cdi_ost_soil_inh | cdi_ost_soil_ext | dose_ost_soil_tot | dcc_soil_sv | dcc_soil_1cm | dcc_soil_5cm | dcc_soil_15cm | dcc_soil_gp | cdi_soil_sv | cdi_soil_1cm | cdi_soil_5cm | cdi_soil_15cm | cdi_soil_gp | dcc_air_inh | dcc_air_sub | dcc_air_tot | cdi_air_inh | cdi_air_sub | dose_air_tot
Ac-225 | SE | 9335.7606 | 159.6803 | 117282.3327 | 156.7851 | 18.75 | 4.6094 | 0.0040322 |  | 9335.7606 | 1004.2927 | 117282.3327 | 899.7927 | 18.75 | 0.73288 | 0.0040322 |  | 117282.3327 | 859281.4389 | 223432.6459 | 137771.8911 | 6428854.1986 | 0.0040322 | 0.0019942 | 0.0029362 | 0.0035324 | 0.00025201 | 0.31404 | 0.55236 | 0.20021 | 2343.75 | 0.42808
Am-241 | Y | 1766.4724 | 14.9426 | 21882123.9879 | 14.8172 | 18.75 | 4.6094 | 3.0734e-05 |  | 1766.4724 | 93.9797 | 21882123.9879 | 89.232 | 18.75 | 0.73288 | 3.0734e-05 |  | 21882123.9879 | 62303880.3288 | 25021910.4786 | 23978432.3926 | 69390712.6415 | 3.0734e-05 | 2.1919e-05 | 2.8912e-05 | 2.8047e-05 | 1.4137e-05 | 0.029387 | 0.46523 | 0.027641 | 2343.75 | 0.42808
At-217 | SE | . | . | 2552857.1955 | 2552857.1955 | 18.75 | 4.6094 | 0.0082559 |  | . | . | 2552857.1955 | 2552857.1955 | 18.75 | 0.73288 | 0.0082559 |  | 2552857.1955 | 18370577.7924 | 4733802.3596 | 2788795.588 | 34390038.3081 | 0.0082559 | 0.0050592 | 0.0070328 | 0.008079 | 0.0027395 | . | 29.4938 | 29.4938 | 2343.75 | 0.42808
At-218 | SE | . | . | . | 0 | 18.75 | 4.6094 | 0 |  | . | . | . | 0 | 18.75 | 0.73288 | 0 |  | . | . | . | . | . | 0 | 0 | 0 | 0 | 0 | . | 319.0141 | 319.0141 | 2343.75 | 0.42808
Ba-137m | SE | . | . | 460.3204 | 460.3204 | 18.75 | 4.6094 | 0.016063 |  | . | . | 460.3204 | 460.3204 | 18.75 | 0.73288 | 0.016063 |  | 460.3204 | 4320.5791 | 1067.1336 | 564.5677 | 7235.6379 | 0.016063 | 0.0086044 | 0.012176 | 0.014724 | 0.0051224 | . | 0.011622 | 0.011622 | 2343.75 | 0.42808
Bi-210 | SE | 275084.2445 | 10040.1715 | 615282.9477 | 9536.4875 | 18.75 | 4.6094 | 0.0074237 |  | 275084.2445 | 63146.6218 | 615282.9477 | 47400.8268 | 18.75 | 0.73288 | 0.0074237 |  | 615282.9477 | 1707142.5287 | 864682.1935 | 673476.7329 | 223441.2741 | 0.0074237 | 0.0046664 | 0.0063694 | 0.006924 | 0.0027268 | 19.7458 | 1.2118 | 1.1417 | 2343.75 | 0.42808
Bi-213 | SE | 1820001.82 | 41291.9729 | 2816.1827 | 2632.5639 | 18.75 | 4.6094 | 0.012914 |  | 1820001.82 | 259701.5995 | 2816.1827 | 2781.7138 | 18.75 | 0.73288 | 0.012914 |  | 2816.1827 | 23930.0266 | 6254.9642 | 3777.8305 | 34346.1056 | 0.012914 | 0.0070348 | 0.009638 | 0.010512 | 0.0037967 | 81.208 | 0.052632 | 0.052598 | 2343.75 | 0.42808
Bi-214 | SE | 3217503.2175 | 148188.5419 | 104.3748 | 104.2979 | 18.75 | 4.6094 | 0.026222 |  | 3217503.2175 | 932016.5325 | 104.3748 | 104.3597 | 18.75 | 0.73288 | 0.026222 |  | 104.3748 | 1198.8181 | 291.8819 | 148.6079 | 2083.6793 | 0.026222 | 0.012802 | 0.018195 | 0.022073 | 0.0072278 | 291.439 | 0.0043971 | 0.004397 | 2343.75 | 0.42808
Cs-137 | Y | 26497.0853 | 35152.6388 | 2100233.4299 | 15000.7116 | 18.75 | 4.6094 | 0.013704 |  | 26497.0853 | 221088.8916 | 2100233.4299 | 23397.7211 | 18.75 | 0.73288 | 0.013704 |  | 2100233.4299 | 7078211.5501 | 2898067.664 | 2175017.6587 | 1306078.613 | 0.013704 | 0.0087943 | 0.012315 | 0.013464 | 0.0052313 | 69.1339 | 3.3259 | 3.1732 | 2343.75 | 0.42808
Fr-221 | SE | . | . | 40956.6077 | 40956.6077 | 18.75 | 4.6094 | 0.004583 |  | . | . | 40956.6077 | 40956.6077 | 18.75 | 0.73288 | 0.004583 |  | 40956.6077 | 216083.3866 | 59993.3983 | 39819.6071 | 408619.5044 | 0.004583 | 0.003622 | 0.0046669 | 0.0048994 | 0.0019456 | . | 0.25011 | 0.25011 | 2343.75 | 0.42808
Hg-206 | SE | . | . | 4265.8045 | 4265.8045 | 18.75 | 4.6094 | 0.0095651 |  | . | . | 4265.8045 | 4265.8045 | 18.75 | 0.73288 | 0.0095651 |  | 4265.8045 | 33830.5338 | 8792.9157 | 5235.9341 | 46472.1056 | 0.0095651 | 0.0053315 | 0.0073529 | 0.0083259 | 0.0030885 | . | 0.056229 | 0.056229 | 2343.75 | 0.42808
Np-237 | SE | 3367.8538 | 116.3385 | 299575.5114 | 112.4117 | 18.75 | 4.6094 | 0.0012444 |  | 3367.8538 | 731.699 | 299575.5114 | 599.8997 | 18.75 | 0.73288 | 0.0012444 |  | 299575.5114 | 1954481.2649 | 487193.0708 | 321300.3799 | 14776819.7296 | 0.0012444 | 0.00057062 | 0.0009605 | 0.0011635 | 5.9314e-05 | 0.2288 | 0.36353 | 0.14042 | 2343.75 | 0.42808
Pa-233 | SE | 373043.8513 | 321461.6307 | 2962.3401 | 2912.3747 | 18.75 | 4.6094 | 0.0082896 |  | 373043.8513 | 2021799.7327 | 2962.3401 | 2934.7354 | 18.75 | 0.73288 | 0.0082896 |  | 2962.3401 | 23087.0406 | 6141.0642 | 3681.4573 | 64718.5981 | 0.0082896 | 0.0045645 | 0.0061737 | 0.0070452 | 0.0016359 | 632.2112 | 0.033725 | 0.033724 | 2343.75 | 0.42808
Pb-209 | SE | 6355561.9111 | 21000931.7506 | . | 4879014.2327 | 18.75 | 4.6094 | 0 |  | 6355561.9111 | 132083191.7042 | . | 6063785.4674 | 18.75 | 0.73288 | 0 |  | . | . | . | . | . | 0 | 0 | 0 | 0 | 0 | 41302.047 | 3.1263 | 3.1261 | 2343.75 | 0.42808
Pb-210 | SE | 517.7591 | 243.0954 | 13406253558.1666 | 165.4256 | 18.75 | 4.6094 | 8.9133e-07 |  | 517.7591 | 1528.9232 | 13406253558.1666 | 386.7791 | 18.75 | 0.73288 | 8.9133e-07 |  | 13406253558.1666 | 37557874887.0279 | 14604100742.6798 | 14417424148.3296 | 460435284795.7804 | 8.9133e-07 | 5.0047e-07 | 8.331e-07 | 8.2881e-07 | 2.1404e-08 | 0.47809 | 6.6377 | 0.44597 | 2343.75 | 0.42808
Pb-214 | SE | 2592520.5781 | 116388.4256 | 2051.2052 | 2014.1153 | 18.75 | 4.6094 | 0.0096948 |  | 2592520.5781 | 732012.9848 | 2051.2052 | 2043.8609 | 18.75 | 0.73288 | 0.0096948 |  | 2051.2052 | 16084.2963 | 4297.2131 | 2569.7533 | 30400.1527 | 0.0096948 | 0.0055471 | 0.0073627 | 0.0082798 | 0.002895 | 228.8984 | 0.028165 | 0.028162 | 2343.75 | 0.42808
Po-210 | SE | 297.8185 | 313.219 | 23281038.3075 | 152.6613 | 18.75 | 4.6094 | 0.019035 |  | 297.8185 | 1969.9587 | 23281038.3075 | 258.7042 | 18.75 | 0.73288 | 0.019035 |  | 23281038.3075 | 237407132.4131 | 57991384.4999 | 30575305.977 | 409849890.9311 | 0.019035 | 0.0096199 | 0.013737 | 0.01658 | 0.0056594 | 0.616 | 702.5479 | 0.61546 | 2343.75 | 0.42808
Po-213 | SE | . | . | 6184708.4804 | 6184708.4804 | 18.75 | 4.6094 | 0.018655 |  | . | . | 6184708.4804 | 6184708.4804 | 18.75 | 0.73288 | 0.018655 |  | 6184708.4804 | 62962197.6292 | 15245515.0019 | 8076788.2128 | 109678764.4648 | 0.018655 | 0.0094053 | 0.013568 | 0.016245 | 0.0054618 | . | 182.8268 | 182.8268 | 2343.75 | 0.42808
Po-214 | SE | . | . | 2744937.1015 | 2744937.1015 | 18.75 | 4.6094 | 0.018971 |  | . | . | 2744937.1015 | 2744937.1015 | 18.75 | 0.73288 | 0.018971 |  | 2744937.1015 | 27824238.3135 | 6807007.3012 | 3616563.5141 | 48132758.5696 | 0.018971 | 0.0096199 | 0.013749 | 0.016374 | 0.0056456 | . | 82.2721 | 82.2721 | 2343.75 | 0.42808
Po-218 | SE | . | 711771.7367 | . | 711771.7367 | 18.75 | 4.6094 | 0 |  | . | 4476614.8411 | . | 4476614.8411 | 18.75 | 0.73288 | 0 |  | . | . | . | . | . | 0 | 0 | 0 | 0 | 0 | 1399.825 | 119325.8904 | 1383.5939 | 2343.75 | 0.42808
Ra-225 | SE | 3618.0759 | 174.3002 | 628988742209.3226 | 166.2893 | 18.75 | 4.6094 | 4.4607e-09 |  | 3618.0759 | 1096.2434 | 628988742209.3226 | 841.3286 | 18.75 | 0.73288 | 4.4607e-09 |  | 628988742209.3226 | 794570943606.7916 | 444659710547.2716 | 456288460224.328 | 2.2435e+12 | 4.4607e-09 | 4.868e-09 | 6.3364e-09 | 6.149e-09 | 8.6658e-10 | 0.34279 | 1.2657 | 0.26974 | 2343.75 | 0.42808
Ra-226 | Y | 1287.0013 | 142.317 | 40416.8408 | 127.7415 | 18.75 | 4.6094 | 0.019478 |  | 1287.0013 | 895.088 | 40416.8408 | 521.1181 | 18.75 | 0.73288 | 0.019478 |  | 40416.8408 | 288449.653 | 73917.3555 | 42633.7678 | 460542.3565 | 0.019478 | 0.010943 | 0.015475 | 0.01891 | 0.0069515 | 0.27989 | 1.0053 | 0.21893 | 2343.75 | 0.42808
Rn-218 | SE | . | . | 395050.6726 | 395050.6726 | 18.75 | 4.6094 | 0.014859 |  | . | . | 395050.6726 | 395050.6726 | 18.75 | 0.73288 | 0.014859 |  | 395050.6726 | 3557757.6033 | 880161.1483 | 471979.9166 | 5990257.1848 | 0.014859 | 0.0081955 | 0.011607 | 0.0139 | 0.0049311 | . | 9.1951 | 9.1951 | 2343.75 | 0.42808
Rn-222 | Y | . | 828045.8983 | 881093.0261 | 426873.1206 | 18.75 | 4.6094 | 0.013324 |  | . | 5207909.174 | 881093.0261 | 753596.7804 | 18.75 | 0.73288 | 0.013324 |  | 881093.0261 | 7621840.8468 | 1917171.3396 | 1107852.3149 | 13853036.8393 | 0.013324 | 0.0074403 | 0.010373 | 0.011616 | 0.0041499 | 1628.4987 | 18.0713 | 17.873 | 2343.75 | 0.42808
Th-229 | SE | 722.1651 | 19.4154 | 35561.0973 | 18.8971 | 18.75 | 4.6094 | 0.0024438 |  | 722.1651 | 122.1113 | 35561.0973 | 104.144 | 18.75 | 0.73288 | 0.0024438 |  | 35561.0973 | 217833.7514 | 61767.3322 | 40668.5758 | 1201594.8069 | 0.0024438 | 0.0013385 | 0.0018519 | 0.002165 | 0.00022965 | 0.038184 | 0.094167 | 0.027168 | 2343.75 | 0.42808
Tl-206 | SE | . | . | 168691.6094 | 168691.6094 | 18.75 | 4.6094 | 0.011599 |  | . | . | 168691.6094 | 168691.6094 | 18.75 | 0.73288 | 0.011599 |  | 168691.6094 | 842984.6676 | 370717.4456 | 228846.1213 | 279525.1918 | 0.011599 | 0.0039104 | 0.0063783 | 0.0087679 | 0.0012501 | . | 0.78749 | 0.78749 | 2343.75 | 0.42808
Tl-209 | SE | . | . | 74.1059 | 74.1059 | 18.75 | 4.6094 | 0.026211 |  | . | . | 74.1059 | 74.1059 | 18.75 | 0.73288 | 0.026211 |  | 74.1059 | 903.6054 | 218.3639 | 118.2034 | 1583.3267 | 0.026211 | 0.011755 | 0.016931 | 0.019555 | 0.0066866 | . | 0.003065 | 0.003065 | 2343.75 | 0.42808
Tl-210 | SE | . | . | 61.829 | 61.829 | 18.75 | 4.6094 | 0.024104 |  | . | . | 61.829 | 61.829 | 18.75 | 0.73288 | 0.024104 |  | 61.829 | 675.5673 | 167.5764 | 88.4435 | 1204.2032 | 0.024104 | 0.01208 | 0.016956 | 0.019989 | 0.006727 | . | 0.0023684 | 0.0023684 | 2343.75 | 0.42808
U-233 | SE | 7038.2883 | 142.317 | 10590576.9978 | 139.4945 | 18.75 | 4.6094 | 0.0025685 |  | 7038.2883 | 895.088 | 10590576.9978 | 794.0396 | 18.75 | 0.73288 | 0.0025685 |  | 10590576.9978 | 176044078.0074 | 26207534.2375 | 14384787.0818 | 2099043210.0984 | 0.0025685 | 0.00052429 | 0.0014549 | 0.0019546 | 2.1404e-05 | 0.27989 | 29.4938 | 0.27726 | 2343.75 | 0.42808
Am-241 | SE | 360.1368 | 6.8457 | 961.8109 | 6.6714 | 0.069418 | 3.6519 | 0.025993 | 3.7474 | 360.1368 | 43.0552 | 961.8109 | 36.9789 | 0.069418 | 0.58065 | 0.025993 | 0.67606 | 961.8109 | 8388.5408 | 2182.775 | 1292.3927 | 16308.5645 | 0.025993 | 0.0029803 | 0.011453 | 0.019344 | 0.0015329 | 0.013463 | 0.012824 | 0.0065679 | 1856.9097 | 1949.4606 | 3806.3703
~Am-241 | 1 | 1766.4724 | 14.9426 | 21882123.9879 | 14.8172 | 0.014153 | 1.6731 | 1.1425e-06 | 1.6872 | 1766.4724 | 93.9797 | 21882123.9879 | 89.232 | 0.014153 | 0.26601 | 1.1425e-06 | 0.28017 | 21882123.9879 | 62303880.3288 | 25021910.4786 | 23978432.3926 | 69390712.6415 | 1.1425e-06 | 4.0126e-07 | 9.9912e-07 | 1.0426e-06 | 3.6028e-07 | 0.029387 | 0.46523 | 0.027641 | 850.7109 | 53.737 | 904.4479
~Np-237 | 1 | 3367.8538 | 116.3385 | 299575.5114 | 112.4117 | 0.0074231 | 0.21489 | 8.3451e-05 | 0.2224 | 3367.8538 | 731.699 | 299575.5114 | 599.8997 | 0.0074231 | 0.034167 | 8.3451e-05 | 0.041674 | 299575.5114 | 1954481.2649 | 487193.0708 | 321300.3799 | 14776819.7296 | 8.3451e-05 | 1.2791e-05 | 5.1314e-05 | 7.7809e-05 | 1.6918e-06 | 0.2288 | 0.36353 | 0.14042 | 109.2656 | 68.7705 | 178.0362
~Pa-233 | 1 | 373043.8513 | 321461.6307 | 2962.3401 | 2912.3747 | 6.7016e-05 | 7.777e-05 | 0.0084393 | 0.0085841 | 373043.8513 | 2021799.7327 | 2962.3401 | 2934.7354 | 6.7016e-05 | 1.2365e-05 | 0.0084393 | 0.0085187 | 2962.3401 | 23087.0406 | 6141.0642 | 3681.4573 | 64718.5981 | 0.0084393 | 0.0010829 | 0.004071 | 0.0067908 | 0.00038629 | 632.2112 | 0.033725 | 0.033724 | 0.039544 | 741.2825 | 741.3221
~U-233 | 1 | 7038.2883 | 142.317 | 10590576.9978 | 139.4945 | 0.003552 | 0.17566 | 2.3606e-06 | 0.17922 | 7038.2883 | 895.088 | 10590576.9978 | 794.0396 | 0.003552 | 0.02793 | 2.3606e-06 | 0.031485 | 10590576.9978 | 176044078.0074 | 26207534.2375 | 14384787.0818 | 2099043210.0984 | 2.3606e-06 | 1.4201e-07 | 9.5392e-07 | 1.7379e-06 | 1.191e-08 | 0.27989 | 29.4938 | 0.27726 | 89.3203 | 0.84764 | 90.1679
~Th-229 | 1 | 722.1651 | 19.4154 | 35561.0973 | 18.8971 | 0.034618 | 1.2876 | 0.00070302 | 1.323 | 722.1651 | 122.1113 | 35561.0973 | 104.144 | 0.034618 | 0.20473 | 0.00070302 | 0.24005 | 35561.0973 | 217833.7514 | 61767.3322 | 40668.5758 | 1201594.8069 | 0.00070302 | 0.00011477 | 0.00040474 | 0.00061473 | 2.0806e-05 | 0.038184 | 0.094167 | 0.027168 | 654.7266 | 265.4863 | 920.2129
~Ra-225 | 1 | 3618.0759 | 174.3002 | 628988742209.3226 | 166.2893 | 0.0069098 | 0.14343 | 3.9746e-11 | 0.15034 | 3618.0759 | 1096.2434 | 628988742209.3226 | 841.3286 | 0.0069098 | 0.022805 | 3.9746e-11 | 0.029715 | 628988742209.3226 | 794570943606.7916 | 444659710547.2716 | 456288460224.328 | 2.2435e+12 | 3.9746e-11 | 3.1464e-11 | 5.6223e-11 | 5.479e-11 | 1.1143e-11 | 0.34279 | 1.2657 | 0.26974 | 72.9305 | 19.7515 | 92.682
~Ac-225 | 1 | 9335.7606 | 159.6803 | 117282.3327 | 156.7851 | 0.0026779 | 0.15656 | 0.00021316 | 0.15945 | 9335.7606 | 1004.2927 | 117282.3327 | 899.7927 | 0.0026779 | 0.024893 | 0.00021316 | 0.027784 | 117282.3327 | 859281.4389 | 223432.6459 | 137771.8911 | 6428854.1986 | 0.00021316 | 2.9094e-05 | 0.00011189 | 0.00018146 | 3.8887e-06 | 0.31404 | 0.55236 | 0.20021 | 79.6078 | 45.2606 | 124.8684
~Fr-221 | 1 | 0 | 0 | 40956.6077 | 40956.6077 | 0 | 0 | 0.0006104 | 0.0006104 | 0 | 0 | 40956.6077 | 40956.6077 | 0 | 0 | 0.0006104 | 0.0006104 | 40956.6077 | 216083.3866 | 59993.3983 | 39819.6071 | 408619.5044 | 0.0006104 | 0.0001157 | 0.00041671 | 0.00062783 | 6.1182e-05 | 0 | 0.25011 | 0.25011 | 0 | 99.9572 | 99.9572
~At-217 | 1 | 0 | 0 | 2552857.1955 | 2552857.1955 | 0 | 0 | 9.7929e-06 | 9.7929e-06 | 0 | 0 | 2552857.1955 | 2552857.1955 | 0 | 0 | 9.7929e-06 | 9.7929e-06 | 2552857.1955 | 18370577.7924 | 4733802.3596 | 2788795.588 | 34390038.3081 | 9.7929e-06 | 1.3609e-06 | 5.2812e-06 | 8.9644e-06 | 7.2695e-07 | 0 | 29.4938 | 29.4938 | 0 | 0.84764 | 0.84764
~Bi-213 | 0.99988 | 1820220.2464 | 41296.9285 | 2816.5207 | 2632.8798 | 1.3735e-05 | 0.00060537 | 0.0088762 | 0.0094953 | 1820220.2464 | 259732.7674 | 2816.5207 | 2782.0476 | 1.3735e-05 | 9.6253e-05 | 0.0088762 | 0.0089862 | 2816.5207 | 23932.8986 | 6255.7149 | 3778.2839 | 34350.2277 | 0.0088762 | 0.0010446 | 0.0039963 | 0.0066168 | 0.0007278 | 81.2177 | 0.052638 | 0.052604 | 0.30781 | 474.9396 | 475.2474
~Po-213 | 0.97898 | 0 | 0 | 6317486.196 | 6317486.196 | 0 | 0 | 3.9573e-06 | 3.9573e-06 | 0 | 0 | 6317486.196 | 6317486.196 | 0 | 0 | 3.9573e-06 | 3.9573e-06 | 6317486.196 | 64313914.8194 | 15572816.5491 | 8250186.4403 | 112033426.1016 | 3.9573e-06 | 3.8872e-07 | 1.6054e-06 | 3.0302e-06 | 2.2315e-07 | 0 | 186.7519 | 186.7519 | 0 | 0.13387 | 0.13387
~Tl-209 | 0.020897 | 0 | 0 | 3546.16 | 3546.16 | 0 | 0 | 0.0070499 | 0.0070499 | 0 | 0 | 3546.16 | 3546.16 | 0 | 0 | 0.0070499 | 0.0070499 | 3546.16 | 43239.8975 | 10449.2892 | 5656.3432 | 75766.3498 | 0.0070499 | 0.00057817 | 0.0023925 | 0.0044198 | 0.00032996 | 0 | 0.14667 | 0.14667 | 0 | 170.4505 | 170.4505
~Pb-209 | 0.99988 | 6356324.6701 | 21003452.1648 | 0 | 4879599.7847 | 3.9331e-06 | 1.1903e-06 | 0 | 5.1234e-06 | 6356324.6701 | 132099043.5895 | 0 | 6064513.209 | 3.9331e-06 | 1.8925e-07 | 0 | 4.1223e-06 | 0 | 0 | 0 | 0 | 0 | 0 | 0 | 0 | 0 | 0 | 41307.0039 | 3.1267 | 3.1265 | 0.00060522 | 7.9956 | 7.9962
Cs-137 | SE | 26497.0853 | 35152.6388 | 487.5195 | 472.2801 | 0.0009435 | 0.00071118 | 0.05128 | 0.052935 | 26497.0853 | 221088.8916 | 487.5195 | 477.6774 | 0.0009435 | 0.00011308 | 0.05128 | 0.052337 | 487.5195 | 4573.9754 | 1130.0093 | 597.9009 | 7620.2312 | 0.05128 | 0.0054657 | 0.022124 | 0.041813 | 0.0032807 | 69.1339 | 0.012266 | 0.012264 | 0.36162 | 2038.1136 | 2038.4752
~Cs-137 | 1 | 26497.0853 | 35152.6388 | 2100233.4299 | 15000.7116 | 0.0009435 | 0.00071118 | 1.1903e-05 | 0.0016666 | 26497.0853 | 221088.8916 | 2100233.4299 | 23397.7211 | 0.0009435 | 0.00011308 | 1.1903e-05 | 0.0010685 | 2100233.4299 | 7078211.5501 | 2898067.664 | 2175017.6587 | 1306078.613 | 1.1903e-05 | 3.532e-06 | 8.6264e-06 | 1.1494e-05 | 1.9141e-05 | 69.1339 | 3.3259 | 3.1732 | 0.36162 | 7.5168 | 7.8784
~Ba-137m | 0.94399 | 0 | 0 | 487.6327 | 487.6327 | 0 | 0 | 0.051268 | 0.051268 | 0 | 0 | 487.6327 | 487.6327 | 0 | 0 | 0.051268 | 0.051268 | 487.6327 | 4576.9331 | 1130.4501 | 598.0653 | 7664.9518 | 0.051268 | 0.0054622 | 0.022115 | 0.041801 | 0.0032616 | 0 | 0.012312 | 0.012312 | 0 | 2030.5968 | 2030.5968
Ra-226 | SE | 164.7316 | 69.2148 | 99.014 | 32.6579 | 0.15176 | 0.36126 | 0.25249 | 0.76551 | 164.7316 | 435.3195 | 99.014 | 54.1488 | 0.15176 | 0.057439 | 0.25249 | 0.46169 | 99.014 | 1110.0633 | 272.0845 | 139.9246 | 1924.0953 | 0.25249 | 0.022521 | 0.091883 | 0.17867 | 0.012993 | 0.13612 | 0.0037729 | 0.0036711 | 183.6904 | 6626.2129 | 6809.9033
~Ra-226 | 1 | 1287.0013 | 142.317 | 40416.8408 | 127.7415 | 0.019425 | 0.17566 | 0.00061855 | 0.19571 | 1287.0013 | 895.088 | 40416.8408 | 521.1181 | 0.019425 | 0.02793 | 0.00061855 | 0.047974 | 40416.8408 | 288449.653 | 73917.3555 | 42633.7678 | 460542.3565 | 0.00061855 | 8.667e-05 | 0.00033822 | 0.00058639 | 5.4284e-05 | 0.27989 | 1.0053 | 0.21893 | 89.3203 | 24.8693 | 114.1897
~Rn-222 | 1 | 0 | 828045.8983 | 881093.0261 | 426873.1206 | 0 | 3.0192e-05 | 2.8374e-05 | 5.8565e-05 | 0 | 5207909.174 | 881093.0261 | 753596.7804 | 0 | 4.8004e-06 | 2.8374e-05 | 3.3174e-05 | 881093.0261 | 7621840.8468 | 1917171.3396 | 1107852.3149 | 13853036.8393 | 2.8374e-05 | 3.28e-06 | 1.304e-05 | 2.2566e-05 | 1.8047e-06 | 1628.4987 | 18.0713 | 17.873 | 0.015352 | 1.3834 | 1.3988
~Po-218 | 1 | 0 | 711771.7367 | 0 | 711771.7367 | 0 | 3.5124e-05 | 0 | 3.5124e-05 | 0 | 4476614.8411 | 0 | 4476614.8411 | 0 | 5.5846e-06 | 0 | 5.5846e-06 | 0 | 0 | 0 | 0 | 0 | 0 | 0 | 0 | 0 | 0 | 1399.825 | 119325.8904 | 1383.5939 | 0.017859 | 0.00020951 | 0.018069
~Pb-214 | 0.9998 | 2593039.186 | 116411.708 | 2051.6155 | 2014.5182 | 9.6412e-06 | 0.00021476 | 0.012186 | 0.01241 | 2593039.186 | 732159.4166 | 2051.6155 | 2044.2697 | 9.6412e-06 | 3.4146e-05 | 0.012186 | 0.012229 | 2051.6155 | 16087.5138 | 4298.0727 | 2570.2674 | 30406.2339 | 0.012186 | 0.001554 | 0.0058166 | 0.0097266 | 0.0008222 | 228.9442 | 0.028171 | 0.028167 | 0.1092 | 887.4423 | 887.5515
~At-218 | 0.0002 | 0 | 0 | 0 | 0 | 0 | 0 | 0 | 0 | 0 | 0 | 0 | 0 | 0 | 0 | 0 | 0 | 0 | 0 | 0 | 0 | 0 | 0 | 0 | 0 | 0 | 0 | 0 | 1595070.5764 | 1595070.5764 | 0 | 1.5673e-05 | 1.5673e-05
~Bi-214 | 1 | 3217503.861 | 148188.5715 | 104.3748 | 104.2979 | 7.77e-06 | 0.0001687 | 0.23952 | 0.2397 | 3217503.861 | 932016.7189 | 104.3748 | 104.3597 | 7.77e-06 | 2.6824e-05 | 0.23952 | 0.23956 | 104.3748 | 1198.8183 | 291.8819 | 148.6079 | 2083.6797 | 0.23952 | 0.020854 | 0.085651 | 0.16823 | 0.011998 | 291.439 | 0.0043971 | 0.004397 | 0.085781 | 5685.5639 | 5685.6497
~Rn-218 | 2e-07 | 0 | 0 | 1.9753e+12 | 1.9753e+12 | 0 | 0 | 1.2657e-11 | 1.2657e-11 | 0 | 0 | 1.9753e+12 | 1.9753e+12 | 0 | 0 | 1.2657e-11 | 1.2657e-11 | 1.9753e+12 | 1.7789e+13 | 4.4008e+12 | 2.3599e+12 | 2.9951e+13 | 1.2657e-11 | 1.4054e-12 | 5.6808e-12 | 1.0594e-11 | 8.3469e-13 | 0 | 45975563.673 | 45975563.673 | 0 | 5.4377e-07 | 5.4377e-07
~Po-214 | 0.99979 | 0 | 0 | 2745513.6593 | 2745513.6593 | 0 | 0 | 9.1058e-06 | 9.1058e-06 | 0 | 0 | 2745513.6593 | 2745513.6593 | 0 | 0 | 9.1058e-06 | 9.1058e-06 | 2745513.6593 | 27830082.6297 | 6808437.0727 | 3617323.1518 | 48142868.57 | 9.1058e-06 | 8.9831e-07 | 3.6719e-06 | 6.9112e-06 | 5.1929e-07 | 0 | 82.2893 | 82.2893 | 0 | 0.30381 | 0.30381
~Tl-210 | 0.00021 | 0 | 0 | 294423.6565 | 294423.6565 | 0 | 0 | 8.4912e-05 | 8.4912e-05 | 0 | 0 | 294423.6565 | 294423.6565 | 0 | 0 | 8.4912e-05 | 8.4912e-05 | 294423.6565 | 3216987.942 | 797983.0968 | 421159.6601 | 5734301.9274 | 8.4912e-05 | 7.7712e-06 | 3.1329e-05 | 5.936e-05 | 4.3597e-06 | 0 | 11.2783 | 11.2783 | 0 | 2.2167 | 2.2167
~Pb-210 | 1 | 517.7591 | 243.0954 | 13406253558.1666 | 165.4256 | 0.048285 | 0.10284 | 1.8648e-09 | 0.15113 | 517.7591 | 1528.9232 | 13406253558.1666 | 386.7791 | 0.048285 | 0.016351 | 1.8648e-09 | 0.064636 | 13406253558.1666 | 37557874887.0279 | 14604100742.6798 | 14417424148.3296 | 460435284795.7804 | 1.8648e-09 | 6.6564e-10 | 1.7118e-09 | 1.734e-09 | 5.4296e-11 | 0.47809 | 6.6377 | 0.44597 | 52.2914 | 3.7664 | 56.0578
~Bi-210 | 1 | 275084.2445 | 10040.1715 | 615282.9477 | 9536.4875 | 9.0881e-05 | 0.00249 | 4.0632e-05 | 0.0026215 | 275084.2445 | 63146.6218 | 615282.9477 | 47400.8268 | 9.0881e-05 | 0.0003959 | 4.0632e-05 | 0.00052742 | 615282.9477 | 1707142.5287 | 864682.1935 | 673476.7329 | 223441.2741 | 4.0632e-05 | 1.4644e-05 | 2.8912e-05 | 3.7121e-05 | 0.00011189 | 19.7458 | 1.2118 | 1.1417 | 1.2661 | 20.6312 | 21.8973
~Hg-206 | 1.9e-08 | 0 | 0 | 224516025571.0418 | 224516025571.0418 | 0 | 0 | 1.1135e-10 | 1.1135e-10 | 0 | 0 | 224516025571.0418 | 224516025571.0418 | 0 | 0 | 1.1135e-10 | 1.1135e-10 | 224516025571.0418 | 1.7806e+12 | 462785036208.66 | 275575480728.446 | 2.4459e+12 | 1.1135e-10 | 1.4041e-11 | 5.4021e-11 | 9.0719e-11 | 1.0221e-11 | 0 | 2959426.6658 | 2959426.6658 | 0 | 8.4476e-06 | 8.4476e-06
~Po-210 | 1 | 297.8185 | 313.219 | 23281038.3075 | 152.6613 | 0.083944 | 0.079816 | 1.0738e-06 | 0.16376 | 297.8185 | 1969.9587 | 23281038.3075 | 258.7042 | 0.083944 | 0.012691 | 1.0738e-06 | 0.096635 | 23281038.3075 | 237407132.4131 | 57991384.4999 | 30575305.977 | 409849890.9311 | 1.0738e-06 | 1.053e-07 | 4.311e-07 | 8.1765e-07 | 6.0998e-08 | 0.616 | 702.5479 | 0.61546 | 40.5844 | 0.035585 | 40.62
~Tl-206 | 1.339e-06 | 0 | 0 | 125983278140.6637 | 125983278140.6637 | 0 | 0 | 1.9844e-10 | 1.9844e-10 | 0 | 0 | 125983278140.6637 | 125983278140.6637 | 0 | 0 | 1.9844e-10 | 1.9844e-10 | 125983278140.6637 | 629562858555.3853 | 276861423150.3629 | 170908230981.8056 | 208756677931.3502 | 1.9844e-10 | 3.971e-11 | 9.0298e-11 | 1.4628e-10 | 1.1976e-10 | 0 | 588118.5685 | 588118.5685 | 0 | 4.2508e-05 | 4.2508e-05
Rn-222 | SE | 188.9116 | 134.749 | 99.2571 | 43.8748 | 0.13234 | 0.1856 | 0.25187 | 0.5698 | 188.9116 | 847.49 | 99.2571 | 60.4277 | 0.13234 | 0.029509 | 0.25187 | 0.41372 | 99.2571 | 1114.3517 | 273.0897 | 140.3853 | 1932.1676 | 0.25187 | 0.022435 | 0.091545 | 0.17808 | 0.012939 | 0.26501 | 0.0037871 | 0.0037337 | 94.3701 | 6601.3435 | 6695.7136
~Rn-222 | 1 | 0 | 828045.8983 | 881093.0261 | 426873.1206 | 0 | 3.0192e-05 | 2.8374e-05 | 5.8565e-05 | 0 | 5207909.174 | 881093.0261 | 753596.7804 | 0 | 4.8004e-06 | 2.8374e-05 | 3.3174e-05 | 881093.0261 | 7621840.8468 | 1917171.3396 | 1107852.3149 | 13853036.8393 | 2.8374e-05 | 3.28e-06 | 1.304e-05 | 2.2566e-05 | 1.8047e-06 | 1628.4987 | 18.0713 | 17.873 | 0.015352 | 1.3834 | 1.3988
~Po-218 | 1 | 0 | 711771.7367 | 0 | 711771.7367 | 0 | 3.5124e-05 | 0 | 3.5124e-05 | 0 | 4476614.8411 | 0 | 4476614.8411 | 0 | 5.5846e-06 | 0 | 5.5846e-06 | 0 | 0 | 0 | 0 | 0 | 0 | 0 | 0 | 0 | 0 | 1399.825 | 119325.8904 | 1383.5939 | 0.017859 | 0.00020951 | 0.018069
~Pb-214 | 0.9998 | 2593039.186 | 116411.708 | 2051.6155 | 2014.5182 | 9.6412e-06 | 0.00021476 | 0.012186 | 0.01241 | 2593039.186 | 732159.4166 | 2051.6155 | 2044.2697 | 9.6412e-06 | 3.4146e-05 | 0.012186 | 0.012229 | 2051.6155 | 16087.5138 | 4298.0727 | 2570.2674 | 30406.2339 | 0.012186 | 0.001554 | 0.0058166 | 0.0097266 | 0.0008222 | 228.9442 | 0.028171 | 0.028167 | 0.1092 | 887.4423 | 887.5515
~At-218 | 0.0002 | 0 | 0 | 0 | 0 | 0 | 0 | 0 | 0 | 0 | 0 | 0 | 0 | 0 | 0 | 0 | 0 | 0 | 0 | 0 | 0 | 0 | 0 | 0 | 0 | 0 | 0 | 0 | 1595070.5764 | 1595070.5764 | 0 | 1.5673e-05 | 1.5673e-05
~Bi-214 | 1 | 3217503.861 | 148188.5715 | 104.3748 | 104.2979 | 7.77e-06 | 0.0001687 | 0.23952 | 0.2397 | 3217503.861 | 932016.7189 | 104.3748 | 104.3597 | 7.77e-06 | 2.6824e-05 | 0.23952 | 0.23956 | 104.3748 | 1198.8183 | 291.8819 | 148.6079 | 2083.6797 | 0.23952 | 0.020854 | 0.085651 | 0.16823 | 0.011998 | 291.439 | 0.0043971 | 0.004397 | 0.085781 | 5685.5639 | 5685.6497
~Rn-218 | 2e-07 | 0 | 0 | 1.9753e+12 | 1.9753e+12 | 0 | 0 | 1.2657e-11 | 1.2657e-11 | 0 | 0 | 1.9753e+12 | 1.9753e+12 | 0 | 0 | 1.2657e-11 | 1.2657e-11 | 1.9753e+12 | 1.7789e+13 | 4.4008e+12 | 2.3599e+12 | 2.9951e+13 | 1.2657e-11 | 1.4054e-12 | 5.6808e-12 | 1.0594e-11 | 8.3469e-13 | 0 | 45975563.673 | 45975563.673 | 0 | 5.4377e-07 | 5.4377e-07
~Po-214 | 0.99979 | 0 | 0 | 2745513.6593 | 2745513.6593 | 0 | 0 | 9.1058e-06 | 9.1058e-06 | 0 | 0 | 2745513.6593 | 2745513.6593 | 0 | 0 | 9.1058e-06 | 9.1058e-06 | 2745513.6593 | 27830082.6297 | 6808437.0727 | 3617323.1518 | 48142868.57 | 9.1058e-06 | 8.9831e-07 | 3.6719e-06 | 6.9112e-06 | 5.1929e-07 | 0 | 82.2893 | 82.2893 | 0 | 0.30381 | 0.30381
~Tl-210 | 0.00021 | 0 | 0 | 294423.6565 | 294423.6565 | 0 | 0 | 8.4912e-05 | 8.4912e-05 | 0 | 0 | 294423.6565 | 294423.6565 | 0 | 0 | 8.4912e-05 | 8.4912e-05 | 294423.6565 | 3216987.942 | 797983.0968 | 421159.6601 | 5734301.9274 | 8.4912e-05 | 7.7712e-06 | 3.1329e-05 | 5.936e-05 | 4.3597e-06 | 0 | 11.2783 | 11.2783 | 0 | 2.2167 | 2.2167
~Pb-210 | 1 | 517.7591 | 243.0954 | 13406253558.1666 | 165.4256 | 0.048285 | 0.10284 | 1.8648e-09 | 0.15113 | 517.7591 | 1528.9232 | 13406253558.1666 | 386.7791 | 0.048285 | 0.016351 | 1.8648e-09 | 0.064636 | 13406253558.1666 | 37557874887.0279 | 14604100742.6798 | 14417424148.3296 | 460435284795.7804 | 1.8648e-09 | 6.6564e-10 | 1.7118e-09 | 1.734e-09 | 5.4296e-11 | 0.47809 | 6.6377 | 0.44597 | 52.2914 | 3.7664 | 56.0578
~Bi-210 | 1 | 275084.2445 | 10040.1715 | 615282.9477 | 9536.4875 | 9.0881e-05 | 0.00249 | 4.0632e-05 | 0.0026215 | 275084.2445 | 63146.6218 | 615282.9477 | 47400.8268 | 9.0881e-05 | 0.0003959 | 4.0632e-05 | 0.00052742 | 615282.9477 | 1707142.5287 | 864682.1935 | 673476.7329 | 223441.2741 | 4.0632e-05 | 1.4644e-05 | 2.8912e-05 | 3.7121e-05 | 0.00011189 | 19.7458 | 1.2118 | 1.1417 | 1.2661 | 20.6312 | 21.8973
~Hg-206 | 1.9e-08 | 0 | 0 | 224516025571.0418 | 224516025571.0418 | 0 | 0 | 1.1135e-10 | 1.1135e-10 | 0 | 0 | 224516025571.0418 | 224516025571.0418 | 0 | 0 | 1.1135e-10 | 1.1135e-10 | 224516025571.0418 | 1.7806e+12 | 462785036208.66 | 275575480728.446 | 2.4459e+12 | 1.1135e-10 | 1.4041e-11 | 5.4021e-11 | 9.0719e-11 | 1.0221e-11 | 0 | 2959426.6658 | 2959426.6658 | 0 | 8.4476e-06 | 8.4476e-06
~Po-210 | 1 | 297.8185 | 313.219 | 23281038.3075 | 152.6613 | 0.083944 | 0.079816 | 1.0738e-06 | 0.16376 | 297.8185 | 1969.9587 | 23281038.3075 | 258.7042 | 0.083944 | 0.012691 | 1.0738e-06 | 0.096635 | 23281038.3075 | 237407132.4131 | 57991384.4999 | 30575305.977 | 409849890.9311 | 1.0738e-06 | 1.053e-07 | 4.311e-07 | 8.1765e-07 | 6.0998e-08 | 0.616 | 702.5479 | 0.61546 | 40.5844 | 0.035585 | 40.62
~Tl-206 | 1.339e-06 | 0 | 0 | 125983278140.6637 | 125983278140.6637 | 0 | 0 | 1.9844e-10 | 1.9844e-10 | 0 | 0 | 125983278140.6637 | 125983278140.6637 | 0 | 0 | 1.9844e-10 | 1.9844e-10 | 125983278140.6637 | 629562858555.3853 | 276861423150.3629 | 170908230981.8056 | 208756677931.3502 | 1.9844e-10 | 3.971e-11 | 9.0298e-11 | 1.4628e-10 | 1.1976e-10 | 0 | 588118.5685 | 588118.5685 | 0 | 4.2508e-05 | 4.2508e-05

## ss
General |  |  | Indoor Worker |  |  | Outdoor Worker |  |  | Composite Worker |  |  | Construction Worker |  |  | PEF wind |  |  | PEFsc |  |  | PEF'sc
s_DL | 5 | target risk | s_ED ind | 1 | years | s_ED out | 1 | years | s_ED com | 1 | years | s_ED con | 1 | years | s_PEF wind | 310235478.0578 | m³ air / kg soil | s_PEFsc | 508471.9344 | m³ air / kg soil | s_PEF 'sc | 3197981.7271 | m³ air / kg soil
s_C | 5 | concentration | s_t ind | 1 | years | s_t out | 1 | years | s_t com | 1 | years | s_t con | 1 | years | s_Um | 5 | m/s | s_Q/C sc | 16.4031 | g/m^2-s per kg/m^3 | s_Q/C 'sc | 9.4356 | g/m^2-s per kg/m^3
s_K | 0.5 | L/m^3 | s_IRA iw | 30 | m^3/day | s_IRA ow | 30 | m^3/day | s_IRA w | 30 | m^3/day | s_IRA cw | 30 | m^3/day | s_Ut | 11.32 | m/s | s_T t | 1350000 | seconds | s_J' T | 1.5822e-05 | g/m2-s
s_GSF a | 2 | fraction | s_IRS iw | 25 | mg/day | s_IRS ow | 50 | mg/day | s_IRS w | 50 | mg/day | s_IRS cw | 50 | mg/day | s_F(x) | 0.285 | unitless | s_A R | 650.3554 | m² | s_M pc wind | 117536.2005 | g
s_GSF i | 0.4 | fraction | s_EF iw | 55 | days/year | s_EF ow | 55 | days/year | s_EF w | 55 | days/year | s_EF cw | 75 | days/year | s_V | 0.25 | fraction | s_W | 8 | tons | s_M excav | 282139.2794 | g
|  | fraction | s_ET iw-o | 0 | hours/day out | s_ET ow-o | 5 | hours/day out | s_ET w-o | 2 | hours/day out | s_DW cw | 3 | days/week | s_Q/C wind | 57.1437 | g/m^2-s per kg/m^3 | s_Σ VKT | 320.057 | km | s_M doz | 1604.368 | g
|  |  | s_ET iw-i | 5 | hours/day in | s_ET ow-i | 0 | hours/day in | s_ET w-i | 3 | hours/day in | s_EW cw | 25 | weeks/year | s_As | 5 | acres | s_F D | 0.18647 | unitless | s_M grade | 1699.74 | g
[12 empty] | s_ET cw-o | 5 | hours/day out | s_A wind | 15.0235 |  | s_t c | 4200 | hour | s_M till | 29231.2846 | g
[12 empty] | s_ET cw-i | 0 | hours/day in | s_B wind | 18.2526 |  | s_L R | 466.6914 | ft | s_A surf | 20234.3 | m²
[15 empty] | s_C wind | 207.3387 |  | s_distance | 0.14225 | km/day | s_Σ VKT doz | 20.235 | km
[16 empty] | 0.036 | conversion factor | s_W R | 15 | ft | s_Σ VKT grade | 20.235 | km
[18 empty] | s_N cars | 20 | # cars | s_ρ soil | 5 | mg/m³
[18 empty] | s_N trucks | 10 | # trucks | s_A excav | 5000 | m²
[18 empty] | s_Ac | 5 | acres | s_d excav | 5 | m
[18 empty] | s_M dry | 0.15 | percent | s_N A-dump | 5 | # of times soil is dumped
[18 empty] | s_p days | 70 | days/year | s_M m-excav | 5 | percent
[18 empty] | s_s | 5 | percent | s_s doz | 5 | percent
[18 empty] | s_A sc | 12.9351 |  | s_M m-doz | 5 | percent
[18 empty] | s_B sc | 5.7383 |  | s_S doz-speed | 5 | km/hour
[18 empty] | s_C sc | 71.7711 |  | s_S grade | 5 | km/hour
[19 empty] | 7 | days/week | s_s till | 5 | percent
[19 empty] | 24 | hours/day | s_A till | 5 | acres
[19 empty] | 0.092903 | m² / ft² | s_N A-till | 5 | # of times site is tilled
[19 empty] | 365 | days/year | s_Ac-grade | 5 | acres
[19 empty] | 2 | tons/car | s_Ac-doz | 5 | acres
[19 empty] | 20 | tons/truck | s_B doz | 5 | m
[21 empty] | s_B grade | 5 | m
[21 empty] | s_N A-doz | 5 | # of times site is dozed
[21 empty] | s_N A-grade | 5 | # of times site is graded
[21 empty] | s_A 'sc | 2.4538
[21 empty] | s_B 'sc | 17.566
[21 empty] | s_C 'sc | 189.0426

## up_RadSpec
Radionuclide | Test Rad | Volatile | DCFO107 | DCFX107 | DCFI107 | DCFO107_AD | DCFXSUB107 | DCFXGP107 | DCFXIMM107 | DCFXSV1107 | DCFXSV5107 | DCFXSV15107 | ACFGP | ACFSV | ACFSV1 | ACFSV5 | ACFSV15 | GSFGP | GSFSV | GSFSV1 | GSFSV5 | GSFSV15 | GSFiGP | GSFiSV | GSFiSV1 | GSFiSV5 | GSFiSV15 | YHALFLIFE | WEIGHT | KD | GIABSFCT | LAMBDA | MCL | MASS
Ac-225 | SE |  | 5 | 5 | 5 | 5 | 5 | 5 | 5 | 5 | 5 | 5 | 0.98116 | 0.94193 | 0.93171 | 0.91453 | 0.91685 | 0.0012 | 0.02 | 0.01 | 0.015 | 0.018 | 0.00048 | 0.008 | 0.004 | 0.006 | 0.0072 | 5 | 225 | 5 | 0.0005 | 5 | 5 | 225
Am-241 | Y |  | 5 | 5 | 5 | 5 | 5 | 5 | 5 | 5 | 5 | 5 | 0.98582 | 0.95726 | 0.93096 | 0.9005 | 0.87358 | 6.7e-05 | 0.00015 | 0.00011 | 0.00015 | 0.00015 | 2.68e-05 | 6e-05 | 4.4e-05 | 6e-05 | 6e-05 | 5 | 241 | 5 | 0.0005 | 5 | 5 | 241
At-217 | SE |  | 5 | 5 | 5 | 5 | 5 | 5 | 5 | 5 | 5 | 5 | 0.9142 | 0.85714 | 0.90909 | 0.9127 | 0.8987 | 0.014 | 0.045 | 0.026 | 0.036 | 0.042 | 0.0056 | 0.018 | 0.0104 | 0.0144 | 0.0168 | 5 | 217 | 5 |  | 5 | 5 | 217
At-218 | SE |  | 5 | 5 | 5 | 5 | 5 | 5 | 5 | 5 | 5 | 5 | 0.9 | 0.9 | 0.9 | 0.9 | 0.9 | 0 | 0 | 0 | 0 | 0 | 0 | 0 | 0 | 0 | 0 | 5 | 218 | 5 |  | 5 | 5 | 218
Ba-137m | SE |  | 5 | 5 | 5 | 5 | 5 | 5 | 5 | 5 | 5 | 5 | 0.88636 | 0.91519 | 0.93487 | 0.91753 | 0.95541 | 0.027 | 0.082 | 0.043 | 0.062 | 0.072 | 0.0108 | 0.0328 | 0.0172 | 0.0248 | 0.0288 | 5 | 137 | 5 |  | 5 | 5 | 137
Bi-210 | SE |  | 5 | 5 | 5 | 5 | 5 | 5 | 5 | 5 | 5 | 5 | 0.90998 | 0.86709 | 0.9084 | 0.92994 | 0.8743 | 0.014 | 0.04 | 0.024 | 0.032 | 0.037 | 0.0056 | 0.016 | 0.0096 | 0.0128 | 0.0148 | 5 | 210 | 5 | 0.05 | 5 | 5 | 210
Bi-213 | SE |  | 5 | 5 | 5 | 5 | 5 | 5 | 5 | 5 | 5 | 5 | 0.8869 | 0.97312 | 0.93905 | 0.9381 | 0.89296 | 0.02 | 0.062 | 0.035 | 0.048 | 0.055 | 0.008 | 0.0248 | 0.014 | 0.0192 | 0.022 | 5 | 213 | 5 | 0.05 | 5 | 5 | 213
Bi-214 | SE |  | 5 | 5 | 5 | 5 | 5 | 5 | 5 | 5 | 5 | 5 | 0.86585 | 0.94236 | 0.93458 | 0.94453 | 0.9375 | 0.039 | 0.13 | 0.064 | 0.09 | 0.11 | 0.0156 | 0.052 | 0.0256 | 0.036 | 0.044 | 5 | 214 | 5 | 0.05 | 5 | 5 | 214
Cs-137 | Y |  | 5 | 5 | 5 | 5 | 5 | 5 | 5 | 5 | 5 | 5 | 0.90521 | 0.85366 | 0.91304 | 0.92797 | 0.87368 | 0.027 | 0.075 | 0.045 | 0.062 | 0.072 | 0.0108 | 0.03 | 0.018 | 0.0248 | 0.0288 | 5 | 137 | 5 | 1 | 5 | 5 | 137
Fr-221 | SE |  | 5 | 5 | 5 | 5 | 5 | 5 | 5 | 5 | 5 | 5 | 0.92754 | 0.82353 | 0.89062 | 0.9085 | 0.88038 | 0.0098 | 0.026 | 0.019 | 0.024 | 0.026 | 0.00392 | 0.0104 | 0.0076 | 0.0096 | 0.0104 | 5 | 221 | 5 |  | 5 | 5 | 221
Hg-206 | SE |  | 5 | 5 | 5 | 5 | 5 | 5 | 5 | 5 | 5 | 5 | 0.90184 | 0.89376 | 0.92255 | 0.92846 | 0.88406 | 0.016 | 0.05 | 0.027 | 0.037 | 0.044 | 0.0064 | 0.02 | 0.0108 | 0.0148 | 0.0176 | 5 | 206 | 5 |  | 5 | 5 | 206
Np-237 | SE |  | 5 | 5 | 5 | 5 | 5 | 5 | 5 | 5 | 5 | 5 | 0.98969 | 0.9854 | 0.95213 | 0.93488 | 0.93722 | 0.00028 | 0.0059 | 0.0028 | 0.0048 | 0.0058 | 0.000112 | 0.00236 | 0.00112 | 0.00192 | 0.00232 | 5 | 237 | 5 | 0.0005 | 5 | 5 | 237
Pa-233 | SE |  | 5 | 5 | 5 | 5 | 5 | 5 | 5 | 5 | 5 | 5 | 0.93204 | 0.92212 | 0.92718 | 0.93043 | 0.8896 | 0.0082 | 0.042 | 0.023 | 0.031 | 0.037 | 0.00328 | 0.0168 | 0.0092 | 0.0124 | 0.0148 | 5 | 233 | 5 | 0.0005 | 5 | 5 | 233
Pb-209 | SE |  | 5 | 5 | 5 | 5 | 5 | 5 | 5 | 5 | 5 | 5 | 0.9 | 0.9 | 0.9 | 0.9 | 0.9 | 0 | 0 | 0 | 0 | 0 | 0 | 0 | 0 | 0 | 0 | 5 | 209 | 5 | 0.2 | 5 | 5 | 209
Pb-210 | SE |  | 5 | 5 | 5 | 5 | 5 | 5 | 5 | 5 | 5 | 5 | 1 | 0.94643 | 0.97426 | 0.94932 | 0.94444 | 1e-07 | 4.4e-06 | 2.4e-06 | 4.1e-06 | 4.1e-06 | 4e-08 | 1.76e-06 | 9.6e-07 | 1.64e-06 | 1.64e-06 | 5 | 210 | 5 | 0.2 | 5 | 5 | 210
Pb-214 | SE |  | 5 | 5 | 5 | 5 | 5 | 5 | 5 | 5 | 5 | 5 | 0.90169 | 0.92437 | 0.92558 | 0.92969 | 0.87917 | 0.015 | 0.049 | 0.028 | 0.037 | 0.044 | 0.006 | 0.0196 | 0.0112 | 0.0148 | 0.0176 | 5 | 214 | 5 | 0.2 | 5 | 5 | 214
Po-210 | SE |  | 5 | 5 | 5 | 5 | 5 | 5 | 5 | 5 | 5 | 5 | 0.88136 | 0.93612 | 0.93634 | 0.93013 | 0.94466 | 0.03 | 0.095 | 0.048 | 0.069 | 0.082 | 0.012 | 0.038 | 0.0192 | 0.0276 | 0.0328 | 5 | 210 | 5 |  | 5 | 5 | 210
Po-213 | SE |  | 5 | 5 | 5 | 5 | 5 | 5 | 5 | 5 | 5 | 5 | 0.87991 | 0.93714 | 0.93493 | 0.9322 | 0.94872 | 0.029 | 0.093 | 0.047 | 0.068 | 0.08 | 0.0116 | 0.0372 | 0.0188 | 0.0272 | 0.032 | 5 | 213 | 5 |  | 5 | 5 | 213
Po-214 | SE |  | 5 | 5 | 5 | 5 | 5 | 5 | 5 | 5 | 5 | 5 | 0.87921 | 0.93299 | 0.93634 | 0.93095 | 0.94444 | 0.03 | 0.095 | 0.048 | 0.069 | 0.081 | 0.012 | 0.038 | 0.0192 | 0.0276 | 0.0324 | 5 | 214 | 5 |  | 5 | 5 | 214
Po-218 | SE |  | 5 | 5 | 5 | 5 | 5 | 5 | 5 | 5 | 5 | 5 | 0.9 | 0.9 | 0.9 | 0.9 | 0.9 | 0 | 0 | 0 | 0 | 0 | 0 | 0 | 0 | 0 | 0 | 5 | 218 | 5 |  | 5 | 5 | 218
Ra-225 | SE |  | 5 | 5 | 5 | 5 | 5 | 5 | 5 | 5 | 5 | 5 | 0.98748 | 0.86835 | 0.98885 | 0.95495 | 0.95761 | 4.1e-09 | 2.4e-08 | 2.3e-08 | 3.1e-08 | 3e-08 | 1.64e-09 | 9.6e-09 | 9.2e-09 | 1.24e-08 | 1.2e-08 | 5 | 225 | 5 | 0.2 | 5 | 5 | 225
Ra-226 | Y | 1 | 5 | 5 | 5 | 5 | 5 | 5 | 5 | 5 | 5 | 5 | 0.92793 | 0.8273 | 0.88146 | 0.89258 | 0.8835 | 0.035 | 0.11 | 0.058 | 0.081 | 0.1 | 0.014 | 0.044 | 0.0232 | 0.0324 | 0.04 | 5 | 226 | 5 | 0.2 | 5 | 5 | 226
Rn-218 | SE |  | 5 | 5 | 5 | 5 | 5 | 5 | 5 | 5 | 5 | 5 | 0.88608 | 0.91341 | 0.93388 | 0.91914 | 0.955 | 0.026 | 0.076 | 0.041 | 0.059 | 0.068 | 0.0104 | 0.0304 | 0.0164 | 0.0236 | 0.0272 | 5 | 218 | 5 |  | 5 | 5 | 218
Rn-222 | Y | 1 | 5 | 5 | 5 | 5 | 5 | 5 | 5 | 5 | 5 | 5 | 0.88129 | 0.94318 | 0.93949 | 0.93194 | 0.91981 | 0.022 | 0.066 | 0.037 | 0.052 | 0.059 | 0.0088 | 0.0264 | 0.0148 | 0.0208 | 0.0236 | 5 | 222 | 5 |  | 5 | 5 | 222
Th-229 | SE |  | 5 | 5 | 5 | 5 | 5 | 5 | 5 | 5 | 5 | 5 | 0.97538 | 0.95146 | 0.91964 | 0.91075 | 0.91954 | 0.0011 | 0.012 | 0.0068 | 0.0095 | 0.011 | 0.00044 | 0.0048 | 0.00272 | 0.0038 | 0.0044 | 5 | 229 | 5 | 0.0005 | 5 | 5 | 229
Tl-206 | SE |  | 5 | 5 | 5 | 5 | 5 | 5 | 5 | 5 | 5 | 5 | 0.94203 | 0.96767 | 0.91346 | 0.90301 | 0.9103 | 0.0062 | 0.056 | 0.02 | 0.033 | 0.045 | 0.00248 | 0.0224 | 0.008 | 0.0132 | 0.018 | 5 | 206 | 5 |  | 5 | 5 | 206
Tl-209 | SE |  | 5 | 5 | 5 | 5 | 5 | 5 | 5 | 5 | 5 | 5 | 0.86777 | 0.942 | 0.93082 | 0.94167 | 0.9136 | 0.036 | 0.13 | 0.059 | 0.084 | 0.1 | 0.0144 | 0.052 | 0.0236 | 0.0336 | 0.04 | 5 | 209 | 5 |  | 5 | 5 | 209
Tl-210 | SE |  | 5 | 5 | 5 | 5 | 5 | 5 | 5 | 5 | 5 | 5 | 0.87302 | 0.93846 | 0.94059 | 0.94309 | 0.93391 | 0.036 | 0.12 | 0.06 | 0.084 | 0.1 | 0.0144 | 0.048 | 0.024 | 0.0336 | 0.04 | 5 | 210 | 5 |  | 5 | 5 | 210
U-233 | SE |  | 5 | 5 | 5 | 5 | 5 | 5 | 5 | 5 | 5 | 5 | 1 | 1 | 0.9798 | 0.97103 | 0.96124 | 0.0001 | 0.012 | 0.0025 | 0.007 | 0.0095 | 4e-05 | 0.0048 | 0.001 | 0.0028 | 0.0038 | 5 | 233 | 5 | 0.02 | 5 | 5 | 233

## up_ind
Radionuclide | Test Rad | dcc_soil_ing | dcc_soil_inh | dcc_soil_ext | dcc_soil_tot | cdi_soil_ing | cdi_soil_inh | cdi_soil_ext | dose_soil_tot | dcc_soil_sv | dcc_soil_1cm | dcc_soil_5cm | dcc_soil_15cm | dcc_soil_gp | cdi_soil_sv | cdi_soil_1cm | cdi_soil_5cm | cdi_soil_15cm | cdi_soil_gp | dcc_air_inh | dcc_air_sub | dcc_air_tot | cdi_air_inh | cdi_air_sub | dose_air_tot
Ac-225 | SE | ` | 902.5032 | 4227.3137 | 743.7233 | 6.875 | 0.0055401 | 0.0011828 |  | 4227.3137 | 8547.3584 | 5805.2676 | 4825.4605 | 67637.975 | 0.0011828 | 0.00058498 | 0.00086129 | 0.0010362 | 7.3923e-05 | 0.0029091 | 15.9273 | 0.0029086 | 1718.75 | 0.31393
Am-241 | Y | 0.72727 | 902.5032 | 554610.3896 | 0.72669 | 6.875 | 0.0055401 | 9.0153e-06 |  | 554610.3896 | 777654.3783 | 589573.0789 | 607742.0884 | 1205704.6357 | 9.0153e-06 | 6.4296e-06 | 8.4807e-06 | 8.2272e-06 | 4.147e-06 | 0.0029091 | 15.9273 | 0.0029086 | 1718.75 | 0.31393
At-217 | SE | 0.72727 | 902.5032 | 2064.6465 | 0.72643 | 6.875 | 0.0055401 | 0.0024217 |  | 2064.6465 | 3369.2308 | 2423.7154 | 2109.8354 | 6222.1662 | 0.0024217 | 0.001484 | 0.0020629 | 0.0023699 | 0.00080358 | 0.0029091 | 15.9273 | 0.0029086 | 1718.75 | 0.31393
At-218 | SE | 0.72727 | 902.5032 | . | 0.72669 | 6.875 | 0.0055401 | 0 |  | . | . | . | . | . | 0 | 0 | 0 | 0 | 0 | 0.0029091 | 15.9273 | 0.0029086 | 1718.75 | 0.31393
Ba-137m | SE | 0.72727 | 902.5032 | 1061.1682 | 0.72619 | 6.875 | 0.0055401 | 0.0047118 |  | 1061.1682 | 1981.0248 | 1399.9143 | 1157.6768 | 3327.6353 | 0.0047118 | 0.0025239 | 0.0035716 | 0.004319 | 0.0015026 | 0.0029091 | 15.9273 | 0.0029086 | 1718.75 | 0.31393
Bi-210 | SE | 0.72727 | 902.5032 | 2296.0849 | 0.72646 | 6.875 | 0.0055401 | 0.0021776 |  | 2296.0849 | 3652.7884 | 2676.1364 | 2461.784 | 6251.0591 | 0.0021776 | 0.0013688 | 0.0018684 | 0.002031 | 0.00079986 | 0.0029091 | 15.9273 | 0.0029086 | 1718.75 | 0.31393
Bi-213 | SE | 0.72727 | 902.5032 | 1319.9397 | 0.72629 | 6.875 | 0.0055401 | 0.0037881 |  | 1319.9397 | 2423.0131 | 1768.5741 | 1621.5032 | 4489.5668 | 0.0037881 | 0.0020635 | 0.0028271 | 0.0030836 | 0.0011137 | 0.0029091 | 15.9273 | 0.0029086 | 1718.75 | 0.31393
Bi-214 | SE | 0.72727 | 902.5032 | 650.0545 | 0.72588 | 6.875 | 0.0055401 | 0.0076917 |  | 650.0545 | 1331.4205 | 936.8135 | 772.2314 | 2358.3177 | 0.0076917 | 0.0037554 | 0.0053372 | 0.0064747 | 0.0021202 | 0.0029091 | 15.9273 | 0.0029086 | 1718.75 | 0.31393
Cs-137 | Y | 0.72727 | 902.5032 | 1243.8442 | 0.72626 | 6.875 | 0.0055401 | 0.0040198 |  | 1243.8442 | 1938.2395 | 1384.1566 | 1265.973 | 3258.3426 | 0.0040198 | 0.0025797 | 0.0036123 | 0.0039495 | 0.0015345 | 0.0029091 | 15.9273 | 0.0029086 | 1718.75 | 0.31393
Fr-221 | SE | 0.72727 | 902.5032 | 3719.2807 | 0.72655 | 6.875 | 0.0055401 | 0.0013443 |  | 3719.2807 | 4706.1194 | 3652.3872 | 3479.097 | 8761.0158 | 0.0013443 | 0.0010624 | 0.001369 | 0.0014372 | 0.00057071 | 0.0029091 | 15.9273 | 0.0029086 | 1718.75 | 0.31393
Hg-206 | SE | 0.72727 | 902.5032 | 1782.0515 | 0.72639 | 6.875 | 0.0055401 | 0.0028058 |  | 1782.0515 | 3197.1146 | 2318.1883 | 2047.2836 | 5519.0167 | 0.0028058 | 0.0015639 | 0.0021569 | 0.0024423 | 0.00090596 | 0.0029091 | 15.9273 | 0.0029086 | 1718.75 | 0.31393
Np-237 | SE | 0.72727 | 902.5032 | 13697.6545 | 0.72665 | 6.875 | 0.0055401 | 0.00036503 |  | 13697.6545 | 29871.5809 | 17746.4948 | 14650.0705 | 287378.2468 | 0.00036503 | 0.00016738 | 0.00028175 | 0.0003413 | 1.7399e-05 | 0.0029091 | 15.9273 | 0.0029086 | 1718.75 | 0.31393
Pa-233 | SE | 0.72727 | 902.5032 | 2056.2545 | 0.72643 | 6.875 | 0.0055401 | 0.0024316 |  | 2056.2545 | 3734.3708 | 2760.9834 | 2419.4404 | 10419.9002 | 0.0024316 | 0.0013389 | 0.0018109 | 0.0020666 | 0.00047985 | 0.0029091 | 15.9273 | 0.0029086 | 1718.75 | 0.31393
Pb-209 | SE | 0.72727 | 902.5032 | . | 0.72669 | 6.875 | 0.0055401 | 0 |  | . | . | . | . | . | 0 | 0 | 0 | 0 | 0 | 0.0029091 | 15.9273 | 0.0029086 | 1718.75 | 0.31393
Pb-210 | SE | 0.72727 | 902.5032 | 19123655.0756 | 0.72669 | 6.875 | 0.0055401 | 2.6146e-07 |  | 19123655.0756 | 34058573.5403 | 20460345.1405 | 20566062.3451 | 796363636.3636 | 2.6146e-07 | 1.4681e-07 | 2.4438e-07 | 2.4312e-07 | 6.2785e-09 | 0.0029091 | 15.9273 | 0.0029086 | 1718.75 | 0.31393
Pb-214 | SE | 0.72727 | 902.5032 | 1758.2054 | 0.72639 | 6.875 | 0.0055401 | 0.0028438 |  | 1758.2054 | 3072.8317 | 2315.1157 | 2058.6738 | 5887.9637 | 0.0028438 | 0.0016272 | 0.0021597 | 0.0024287 | 0.00084919 | 0.0029091 | 15.9273 | 0.0029086 | 1718.75 | 0.31393
Po-210 | SE | 0.72727 | 902.5032 | 895.4776 | 0.7261 | 6.875 | 0.0055401 | 0.0055836 |  | 895.4776 | 1771.8903 | 1240.8469 | 1028.0641 | 3011.8881 | 0.0055836 | 0.0028218 | 0.0040295 | 0.0048635 | 0.0016601 | 0.0029091 | 15.9273 | 0.0029086 | 1718.75 | 0.31393
Po-213 | SE | 0.72727 | 902.5032 | 913.7401 | 0.72611 | 6.875 | 0.0055401 | 0.005472 |  | 913.7401 | 1812.3153 | 1256.2956 | 1049.2629 | 3120.8569 | 0.005472 | 0.0027589 | 0.00398 | 0.0047652 | 0.0016021 | 0.0029091 | 15.9273 | 0.0029086 | 1718.75 | 0.31393
Po-214 | SE | 0.72727 | 902.5032 | 898.4853 | 0.7261 | 6.875 | 0.0055401 | 0.0055649 |  | 898.4853 | 1771.8981 | 1239.7602 | 1040.9982 | 3019.2465 | 0.0055649 | 0.0028218 | 0.004033 | 0.0048031 | 0.001656 | 0.0029091 | 15.9273 | 0.0029086 | 1718.75 | 0.31393
Po-218 | SE | 0.72727 | 902.5032 | . | 0.72669 | 6.875 | 0.0055401 | 0 |  | . | . | . | . | . | 0 | 0 | 0 | 0 | 0 | 0.0029091 | 15.9273 | 0.0029086 | 1718.75 | 0.31393
Ra-225 | SE | 0.72727 | 902.5032 | 3821260997.0674 | 0.72669 | 6.875 | 0.0055401 | 1.3085e-09 |  | 3821260997.0674 | 3501500787.542 | 2690090189.7859 | 2772064393.9394 | 19669716748.3839 | 1.3085e-09 | 1.428e-09 | 1.8587e-09 | 1.8037e-09 | 2.542e-10 | 0.0029091 | 15.9273 | 0.0029086 | 1718.75 | 0.31393
Ra-226 | Y | 0.72727 | 902.5032 | 875.0981 | 0.72608 | 6.875 | 0.0055401 | 0.0057136 |  | 875.0981 | 1557.6911 | 1101.4828 | 901.3786 | 2452.0489 | 0.0057136 | 0.0032099 | 0.0045393 | 0.0055471 | 0.0020391 | 0.0029091 | 15.9273 | 0.0029086 | 1718.75 | 0.31393
Rn-218 | SE | 0.72727 | 902.5032 | 1147.1841 | 0.72623 | 6.875 | 0.0055401 | 0.0043585 |  | 1147.1841 | 2079.8619 | 1468.5169 | 1226.3068 | 3456.7433 | 0.0043585 | 0.002404 | 0.0034048 | 0.0040773 | 0.0014464 | 0.0029091 | 15.9273 | 0.0029086 | 1718.75 | 0.31393
Rn-222 | Y | 0.72727 | 902.5032 | 1279.299 | 0.72627 | 6.875 | 0.0055401 | 0.0039084 |  | 1279.299 | 2290.9591 | 1643.3174 | 1467.441 | 4107.438 | 0.0039084 | 0.0021825 | 0.0030426 | 0.0034073 | 0.0012173 | 0.0029091 | 15.9273 | 0.0029086 | 1718.75 | 0.31393
Th-229 | SE | 0.72727 | 902.5032 | 6974.9536 | 0.72661 | 6.875 | 0.0055401 | 0.00071685 |  | 6974.9536 | 12734.5413 | 9204.2871 | 7873.1405 | 74223.7401 | 0.00071685 | 0.00039263 | 0.00054323 | 0.00063507 | 6.7364e-05 | 0.0029091 | 15.9273 | 0.0029086 | 1718.75 | 0.31393
Tl-206 | SE | 0.72727 | 902.5032 | 1469.5861 | 0.72633 | 6.875 | 0.0055401 | 0.0034023 |  | 1469.5861 | 4359.0431 | 2672.4212 | 1944.0832 | 13635.0102 | 0.0034023 | 0.001147 | 0.001871 | 0.0025719 | 0.0003667 | 0.0029091 | 15.9273 | 0.0029086 | 1718.75 | 0.31393
Tl-209 | SE | 0.72727 | 902.5032 | 650.3051 | 0.72588 | 6.875 | 0.0055401 | 0.0076887 |  | 650.3051 | 1450.0895 | 1006.7808 | 871.6737 | 2549.2063 | 0.0076887 | 0.0034481 | 0.0049663 | 0.0057361 | 0.0019614 | 0.0029091 | 15.9273 | 0.0029086 | 1718.75 | 0.31393
Tl-210 | SE | 0.72727 | 902.5032 | 707.1535 | 0.72594 | 6.875 | 0.0055401 | 0.0070706 |  | 707.1535 | 1411.1005 | 1005.262 | 852.7217 | 2533.8843 | 0.0070706 | 0.0035433 | 0.0049738 | 0.0058636 | 0.0019733 | 0.0029091 | 15.9273 | 0.0029086 | 1718.75 | 0.31393
U-233 | SE | 0.72727 | 902.5032 | 6636.3636 | 0.72661 | 6.875 | 0.0055401 | 0.00075342 |  | 6636.3636 | 32511.3402 | 11715.9829 | 8720.7902 | 796363.6364 | 0.00075342 | 0.00015379 | 0.00042677 | 0.00057334 | 6.2785e-06 | 0.0029091 | 15.9273 | 0.0029086 | 1718.75 | 0.31393
Am-241 | SE | #DIV/0! | 75.2109 | 269.8319 | 0.066044 | 412.4876 | 0.3324 | 0.09265 | 412.9127 | 269.8319 | 498.6603 | 352.3295 | 306.075 | 1053.4632 | 0.09265 | 0.050134 | 0.070956 | 0.081679 | 0.023731 | 0.00024243 | 1.3273 | 0.00024239 | 103121.9062 | 18.8351 | 103140.7413
~Am-241 | 1 | 0.72727 | 902.5032 | 554610.3896 | 0.72669 | 34.375 | 0.027701 | 4.5077e-05 | 34.4027 | 554610.3896 | 777654.3783 | 589573.0789 | 607742.0884 | 1205704.6357 | 4.5077e-05 | 3.2148e-05 | 4.2404e-05 | 4.1136e-05 | 2.0735e-05 | 0.0029091 | 15.9273 | 0.0029086 | 8593.75 | 1.5696 | 8595.3196
~Np-237 | 1 | 0.72727 | 902.5032 | 13697.6545 | 0.72665 | 34.375 | 0.027701 | 0.0018251 | 34.4045 | 13697.6545 | 29871.5809 | 17746.4948 | 14650.0705 | 287378.2468 | 0.0018251 | 0.00083692 | 0.0014087 | 0.0017065 | 8.6993e-05 | 0.0029091 | 15.9273 | 0.0029086 | 8593.75 | 1.5696 | 8595.3196
~Pa-233 | 1 | 0.72727 | 902.5032 | 2056.2545 | 0.72643 | 34.375 | 0.027701 | 0.012158 | 34.4149 | 2056.2545 | 3734.3708 | 2760.9834 | 2419.4404 | 10419.9002 | 0.012158 | 0.0066946 | 0.0090547 | 0.010333 | 0.0023993 | 0.0029091 | 15.9273 | 0.0029086 | 8593.75 | 1.5696 | 8595.3196
~U-233 | 1 | 0.72727 | 902.5032 | 6636.3636 | 0.72661 | 34.375 | 0.027701 | 0.0037671 | 34.4065 | 6636.3636 | 32511.3402 | 11715.9829 | 8720.7902 | 796363.6364 | 0.0037671 | 0.00076896 | 0.0021338 | 0.0028667 | 3.1393e-05 | 0.0029091 | 15.9273 | 0.0029086 | 8593.75 | 1.5696 | 8595.3196
~Th-229 | 1 | 0.72727 | 902.5032 | 6974.9536 | 0.72661 | 34.375 | 0.027701 | 0.0035843 | 34.4063 | 6974.9536 | 12734.5413 | 9204.2871 | 7873.1405 | 74223.7401 | 0.0035843 | 0.0019632 | 0.0027161 | 0.0031754 | 0.00033682 | 0.0029091 | 15.9273 | 0.0029086 | 8593.75 | 1.5696 | 8595.3196
~Ra-225 | 1 | 0.72727 | 902.5032 | 3821260997.0674 | 0.72669 | 34.375 | 0.027701 | 6.5423e-09 | 34.4027 | 3821260997.0674 | 3501500787.542 | 2690090189.7859 | 2772064393.9394 | 19669716748.3839 | 6.5423e-09 | 7.1398e-09 | 9.2934e-09 | 9.0185e-09 | 1.271e-09 | 0.0029091 | 15.9273 | 0.0029086 | 8593.75 | 1.5696 | 8595.3196
~Ac-225 | 1 | 0 | 902.5032 | 4227.3137 | 743.7233 | 34.375 | 0.027701 | 0.0059139 | 34.4086 | 4227.3137 | 8547.3584 | 5805.2676 | 4825.4605 | 67637.975 | 0.0059139 | 0.0029249 | 0.0043064 | 0.0051809 | 0.00036961 | 0.0029091 | 15.9273 | 0.0029086 | 8593.75 | 1.5696 | 8595.3196
~Fr-221 | 1 | 0.72727 | 902.5032 | 3719.2807 | 0.72655 | 34.375 | 0.027701 | 0.0067217 | 34.4094 | 3719.2807 | 4706.1194 | 3652.3872 | 3479.097 | 8761.0158 | 0.0067217 | 0.0053122 | 0.0068448 | 0.0071858 | 0.0028536 | 0.0029091 | 15.9273 | 0.0029086 | 8593.75 | 1.5696 | 8595.3196
~At-217 | 1 | 0.72727 | 902.5032 | 2064.6465 | 0.72643 | 34.375 | 0.027701 | 0.012109 | 34.4148 | 2064.6465 | 3369.2308 | 2423.7154 | 2109.8354 | 6222.1662 | 0.012109 | 0.0074201 | 0.010315 | 0.011849 | 0.0040179 | 0.0029091 | 15.9273 | 0.0029086 | 8593.75 | 1.5696 | 8595.3196
~Bi-213 | 0.99988 | 0.72736 | 902.6115 | 1320.0981 | 0.72637 | 34.3709 | 0.027697 | 0.018938 | 34.4175 | 1320.0981 | 2423.3039 | 1768.7863 | 1621.6978 | 4490.1056 | 0.018938 | 0.010316 | 0.014134 | 0.015416 | 0.0055678 | 0.0029094 | 15.9292 | 0.0029089 | 8592.7188 | 1.5694 | 8594.2882
~Po-213 | 0.97898 | 0.74289 | 921.8788 | 933.3569 | 0.7417 | 33.6525 | 0.027119 | 0.026785 | 33.7064 | 933.3569 | 1851.2234 | 1283.2666 | 1071.7892 | 3187.8577 | 0.026785 | 0.013505 | 0.019482 | 0.023325 | 0.0078423 | 0.0029715 | 16.2692 | 0.002971 | 8413.1309 | 1.5366 | 8414.6676
~Tl-209 | 0.020897 | 34.8019 | 43187.1542 | 31118.8112 | 34.7351 | 0.71835 | 0.00057888 | 0.00080337 | 0.71973 | 31118.8112 | 69390.6013 | 48177.1128 | 41711.88 | 121986.234 | 0.00080337 | 0.00036028 | 0.00051892 | 0.00059935 | 0.00020494 | 0.13921 | 762.1619 | 0.13918 | 179.5878 | 0.032801 | 179.6206
~Pb-209 | 0.99988 | 0.72736 | 902.6115 | 0 | 0.72677 | 34.3709 | 0.027697 | 0 | 34.3986 | 0 | 0 | 0 | 0 | 0 | 0 | 0 | 0 | 0 | 0 | 0.0029094 | 15.9292 | 0.0029089 | 8592.7188 | 1.5694 | 8594.2882
Cs-137 | SE | 0.37411 | 464.253 | 590.4807 | 0.37358 | 66.8247 | 0.05385 | 0.042338 | 66.9208 | 590.4807 | 1007.6094 | 715.9316 | 622.9273 | 1693.2323 | 0.042338 | 0.024811 | 0.03492 | 0.040133 | 0.014765 | 0.0014965 | 8.1931 | 0.0014962 | 16706.1641 | 3.0514 | 16709.2154
~Cs-137 | 1 | 0.72727 | 902.5032 | 1243.8442 | 0.72626 | 34.375 | 0.027701 | 0.020099 | 34.4228 | 1243.8442 | 1938.2395 | 1384.1566 | 1265.973 | 3258.3426 | 0.020099 | 0.012898 | 0.018062 | 0.019748 | 0.0076726 | 0.0029091 | 15.9273 | 0.0029086 | 8593.75 | 1.5696 | 8595.3196
~Ba-137m | 0.94399 | 0.77042 | 956.0517 | 1124.1308 | 0.76928 | 32.4497 | 0.026149 | 0.022239 | 32.498 | 1124.1308 | 2098.5654 | 1482.9758 | 1226.3655 | 3525.0748 | 0.022239 | 0.011913 | 0.016858 | 0.020385 | 0.007092 | 0.0030817 | 16.8723 | 0.0030811 | 8112.4141 | 1.4817 | 8113.8958
Ra-226 | SE | 0.080808 | 100.2781 | 149.3265 | 0.080699 | 309.375 | 0.24931 | 0.16742 | 309.7918 | 149.3265 | 281.098 | 199.9213 | 169.1735 | 483.4814 | 0.16742 | 0.088937 | 0.12505 | 0.14778 | 0.051708 | 0.00032323 | 1.7697 | 0.00032317 | 77343.7617 | 14.1267 | 77357.8884
~Ra-226 | 1 | 0.72727 | 902.5032 | 875.0981 | 0.72608 | 34.375 | 0.027701 | 0.028568 | 34.4313 | 875.0981 | 1557.6911 | 1101.4828 | 901.3786 | 2452.0489 | 0.028568 | 0.016049 | 0.022697 | 0.027735 | 0.010196 | 0.0029091 | 15.9273 | 0.0029086 | 8593.75 | 1.5696 | 8595.3196
~Rn-222 | 1 | 0.72727 | 902.5032 | 1279.299 | 0.72627 | 34.375 | 0.027701 | 0.019542 | 34.4222 | 1279.299 | 2290.9591 | 1643.3174 | 1467.441 | 4107.438 | 0.019542 | 0.010912 | 0.015213 | 0.017036 | 0.0060865 | 0.0029091 | 15.9273 | 0.0029086 | 8593.75 | 1.5696 | 8595.3196
~Po-218 | 1 | 0.72727 | 902.5032 | 0 | 0.72669 | 34.375 | 0.027701 | 0 | 34.4027 | 0 | 0 | 0 | 0 | 0 | 0 | 0 | 0 | 0 | 0 | 0.0029091 | 15.9273 | 0.0029086 | 8593.75 | 1.5696 | 8595.3196
~Pb-214 | 0.9998 | 0.72742 | 902.6837 | 1758.5571 | 0.72653 | 34.3681 | 0.027695 | 0.014216 | 34.41 | 1758.5571 | 3073.4464 | 2315.5788 | 2059.0856 | 5889.1416 | 0.014216 | 0.0081342 | 0.010796 | 0.012141 | 0.0042451 | 0.0029097 | 15.9305 | 0.0029091 | 8592.0312 | 1.5693 | 8593.6006
~At-218 | 0.0002 | 3636.3636 | 4512516.0445 | 0 | 3633.4357 | 0.006875 | 5.5401e-06 | 0 | 0.0068805 | 0 | 0 | 0 | 0 | 0 | 0 | 0 | 0 | 0 | 0 | 14.5455 | 79636.3636 | 14.5428 | 1.7188 | 0.00031393 | 1.7191
~Bi-214 | 1 | 0.72727 | 902.5034 | 650.0547 | 0.72588 | 34.375 | 0.027701 | 0.038458 | 34.4412 | 650.0547 | 1331.4207 | 936.8137 | 772.2316 | 2358.3182 | 0.038458 | 0.018777 | 0.026686 | 0.032374 | 0.010601 | 0.0029091 | 15.9273 | 0.0029086 | 8593.7483 | 1.5696 | 8595.3179
~Rn-218 | 2e-07 | 3636363.6364 | 4512516044.4769 | 5735920284.4476 | 3631135.5169 | 6.875e-06 | 5.5401e-09 | 4.3585e-09 | 6.8849e-06 | 5735920284.4476 | 10399309302.8275 | 7342584350.3879 | 6131534003.4157 | 17283716283.7163 | 4.3585e-09 | 2.404e-09 | 3.4048e-09 | 4.0773e-09 | 1.4464e-09 | 14545.4545 | 79636363.6364 | 14542.7983 | 0.0017188 | 3.1393e-07 | 0.0017191
~Po-214 | 0.99979 | 0.72743 | 902.6928 | 898.674 | 0.72625 | 34.3678 | 0.027695 | 0.027819 | 34.4233 | 898.674 | 1772.2703 | 1240.0206 | 1041.2169 | 3019.8807 | 0.027819 | 0.014106 | 0.020161 | 0.02401 | 0.0082785 | 0.0029097 | 15.9306 | 0.0029092 | 8591.9453 | 1.5693 | 8593.5146
~Tl-210 | 0.00021 | 3463.2042 | 4297635.1876 | 3367398.3032 | 3456.8633 | 0.0072187 | 5.8172e-06 | 7.4241e-06 | 0.007232 | 3367398.3032 | 6719527.4319 | 4786962.7641 | 4060580.2327 | 12066118.1157 | 7.4241e-06 | 3.7205e-06 | 5.2225e-06 | 6.1568e-06 | 2.0719e-06 | 13.8528 | 75844.171 | 13.8503 | 1.8047 | 0.00032962 | 1.805
~Pb-210 | 1 | 0.72727 | 902.5032 | 19123655.0756 | 0.72669 | 34.375 | 0.027701 | 1.3073e-06 | 34.4027 | 19123655.0756 | 34058573.5403 | 20460345.1405 | 20566062.3451 | 796363636.3636 | 1.3073e-06 | 7.3403e-07 | 1.2219e-06 | 1.2156e-06 | 3.1393e-08 | 0.0029091 | 15.9273 | 0.0029086 | 8593.75 | 1.5696 | 8595.3196
~Bi-210 | 1 | 0.72727 | 902.5032 | 2296.0849 | 0.72646 | 34.375 | 0.027701 | 0.010888 | 34.4136 | 2296.0849 | 3652.7884 | 2676.1364 | 2461.784 | 6251.0591 | 0.010888 | 0.0068441 | 0.0093418 | 0.010155 | 0.0039993 | 0.0029091 | 15.9273 | 0.0029086 | 8593.75 | 1.5696 | 8595.3196
~Hg-206 | 1.9e-08 | 38277511.9617 | 47500168889.2301 | 93792181998.7361 | 38231101.342 | 6.5313e-07 | 5.2631e-10 | 2.6655e-10 | 6.5392e-07 | 93792181998.7361 | 168269190026.559 | 122009909087.059 | 107751766626.9725 | 290474563030.954 | 2.6655e-10 | 1.4857e-10 | 2.049e-10 | 2.3201e-10 | 8.6066e-11 | 153110.0478 | 838277511.9617 | 153082.0876 | 0.00016328 | 2.9823e-08 | 0.00016331
~Po-210 | 1 | 0.72727 | 902.5032 | 895.4776 | 0.7261 | 34.375 | 0.027701 | 0.027918 | 34.4306 | 895.4776 | 1771.8903 | 1240.8469 | 1028.0641 | 3011.8881 | 0.027918 | 0.014109 | 0.020148 | 0.024318 | 0.0083004 | 0.0029091 | 15.9273 | 0.0029086 | 8593.75 | 1.5696 | 8595.3196
~Tl-206 | 1.339e-06 | 543146.1742 | 674012852.0503 | 1097525088.2704 | 1772081086.495 | 4.6028e-05 | 3.7091e-08 | 2.2779e-08 | 4.6088e-05 | 1097525088.2704 | 3255446648.395 | 1995833593.3623 | 1451891835.2807 | 10182979948.573 | 2.2779e-08 | 7.6794e-09 | 1.2526e-08 | 1.7219e-08 | 2.4551e-09 | 2172.5847 | 11894901.2153 | 2172.188 | 0.011507 | 2.1017e-06 | 0.011509
Rn-222 | SE | 0.090909 | 112.8129 | 180.0502 | 0.09079 | 275 | 0.22161 | 0.13885 | 275.3605 | 180.0502 | 342.994 | 244.2538 | 208.2604 | 602.2248 | 0.13885 | 0.072888 | 0.10235 | 0.12004 | 0.041513 | 0.00036364 | 1.9909 | 0.00036357 | 68750.0117 | 12.5571 | 68762.5688
~Rn-222 | 1 | 0.72727 | 902.5032 | 1279.299 | 0.72627 | 34.375 | 0.027701 | 0.019542 | 34.4222 | 1279.299 | 2290.9591 | 1643.3174 | 1467.441 | 4107.438 | 0.019542 | 0.010912 | 0.015213 | 0.017036 | 0.0060865 | 0.0029091 | 15.9273 | 0.0029086 | 8593.75 | 1.5696 | 8595.3196
~Po-218 | 1 | 0.72727 | 902.5032 | 0 | 0.72669 | 34.375 | 0.027701 | 0 | 34.4027 | 0 | 0 | 0 | 0 | 0 | 0 | 0 | 0 | 0 | 0 | 0.0029091 | 15.9273 | 0.0029086 | 8593.75 | 1.5696 | 8595.3196
~Pb-214 | 0.9998 | 0.72742 | 902.6837 | 1758.5571 | 0.72653 | 34.3681 | 0.027695 | 0.014216 | 34.41 | 1758.5571 | 3073.4464 | 2315.5788 | 2059.0856 | 5889.1416 | 0.014216 | 0.0081342 | 0.010796 | 0.012141 | 0.0042451 | 0.0029097 | 15.9305 | 0.0029091 | 8592.0312 | 1.5693 | 8593.6006
~At-218 | 0.0002 | 3636.3636 | 4512516.0445 | 0 | 3633.4357 | 0.006875 | 5.5401e-06 | 0 | 0.0068805 | 0 | 0 | 0 | 0 | 0 | 0 | 0 | 0 | 0 | 0 | 14.5455 | 79636.3636 | 14.5428 | 1.7188 | 0.00031393 | 1.7191
~Bi-214 | 1 | 0.72727 | 902.5034 | 650.0547 | 0.72588 | 34.375 | 0.027701 | 0.038458 | 34.4412 | 650.0547 | 1331.4207 | 936.8137 | 772.2316 | 2358.3182 | 0.038458 | 0.018777 | 0.026686 | 0.032374 | 0.010601 | 0.0029091 | 15.9273 | 0.0029086 | 8593.7483 | 1.5696 | 8595.3179
~Rn-218 | 2e-07 | 3636363.6364 | 4512516044.4769 | 5735920284.4476 | 3631135.5169 | 6.875e-06 | 5.5401e-09 | 4.3585e-09 | 6.8849e-06 | 5735920284.4476 | 10399309302.8275 | 7342584350.3879 | 6131534003.4157 | 17283716283.7163 | 4.3585e-09 | 2.404e-09 | 3.4048e-09 | 4.0773e-09 | 1.4464e-09 | 14545.4545 | 79636363.6364 | 14542.7983 | 0.0017188 | 3.1393e-07 | 0.0017191
~Po-214 | 0.99979 | 0.72743 | 902.6928 | 898.674 | 0.72625 | 34.3678 | 0.027695 | 0.027819 | 34.4233 | 898.674 | 1772.2703 | 1240.0206 | 1041.2169 | 3019.8807 | 0.027819 | 0.014106 | 0.020161 | 0.02401 | 0.0082785 | 0.0029097 | 15.9306 | 0.0029092 | 8591.9453 | 1.5693 | 8593.5146
~Tl-210 | 0.00021 | 3463.2042 | 4297635.1876 | 3367398.3032 | 3456.8633 | 0.0072187 | 5.8172e-06 | 7.4241e-06 | 0.007232 | 3367398.3032 | 6719527.4319 | 4786962.7641 | 4060580.2327 | 12066118.1157 | 7.4241e-06 | 3.7205e-06 | 5.2225e-06 | 6.1568e-06 | 2.0719e-06 | 13.8528 | 75844.171 | 13.8503 | 1.8047 | 0.00032962 | 1.805
~Pb-210 | 1 | 0.72727 | 902.5032 | 19123655.0756 | 0.72669 | 34.375 | 0.027701 | 1.3073e-06 | 34.4027 | 19123655.0756 | 34058573.5403 | 20460345.1405 | 20566062.3451 | 796363636.3636 | 1.3073e-06 | 7.3403e-07 | 1.2219e-06 | 1.2156e-06 | 3.1393e-08 | 0.0029091 | 15.9273 | 0.0029086 | 8593.75 | 1.5696 | 8595.3196
~Bi-210 | 1 | 0.72727 | 902.5032 | 2296.0849 | 0.72646 | 34.375 | 0.027701 | 0.010888 | 34.4136 | 2296.0849 | 3652.7884 | 2676.1364 | 2461.784 | 6251.0591 | 0.010888 | 0.0068441 | 0.0093418 | 0.010155 | 0.0039993 | 0.0029091 | 15.9273 | 0.0029086 | 8593.75 | 1.5696 | 8595.3196
~Hg-206 | 1.9e-08 | 38277511.9617 | 47500168889.2301 | 93792181998.7361 | 38231101.342 | 6.5313e-07 | 5.2631e-10 | 2.6655e-10 | 6.5392e-07 | 93792181998.7361 | 168269190026.559 | 122009909087.059 | 107751766626.9725 | 290474563030.954 | 2.6655e-10 | 1.4857e-10 | 2.049e-10 | 2.3201e-10 | 8.6066e-11 | 153110.0478 | 838277511.9617 | 153082.0876 | 0.00016328 | 2.9823e-08 | 0.00016331
~Po-210 | 1 | 0.72727 | 902.5032 | 895.4776 | 0.7261 | 34.375 | 0.027701 | 0.027918 | 34.4306 | 895.4776 | 1771.8903 | 1240.8469 | 1028.0641 | 3011.8881 | 0.027918 | 0.014109 | 0.020148 | 0.024318 | 0.0083004 | 0.0029091 | 15.9273 | 0.0029086 | 8593.75 | 1.5696 | 8595.3196
~Tl-206 | 1.339e-06 | 543146.1742 | 674012852.0503 | 1097525088.2704 | 542440.6097 | 4.6028e-05 | 3.7091e-08 | 2.2779e-08 | 4.6088e-05 | 1097525088.2704 | 3255446648.395 | 1995833593.3623 | 1451891835.2807 | 10182979948.573 | 2.2779e-08 | 7.6794e-09 | 1.2526e-08 | 1.7219e-08 | 2.4551e-09 | 2172.5847 | 11894901.2153 | 2172.188 | 0.011507 | 2.1017e-06 | 0.011509

## up_out
Radionuclide | Test Rad | dcc_soil_ing | dcc_soil_inh | dcc_soil_ext | dcc_soil_tot | cdi_soil_ing | cdi_soil_inh | cdi_soil_ext | dose_soil_tot | dcc_soil_sv | dcc_soil_1cm | dcc_soil_5cm | dcc_soil_15cm | dcc_soil_gp | cdi_soil_sv | cdi_soil_1cm | cdi_soil_5cm | cdi_soil_15cm | cdi_soil_gp | dcc_air_inh | dcc_air_sub | dcc_air_tot | cdi_air_inh | cdi_air_sub | dose_air_tot
Ac-225 | SE | 0.36364 | 902.5032 | 1690.9255 | 0.36341 | 13.75 | 0.0055401 | 0.002957 |  | 1690.9255 | 3418.9434 | 2322.1071 | 1930.1842 | 27055.19 | 0.002957 | 0.0014624 | 0.0021532 | 0.0025904 | 0.00018481 | 0.0029091 | 15.9273 | 0.0029086 | 1718.75 | 0.31393
Am-241 | Y | 0.36364 | 902.5032 | 221844.1558 | 0.36349 | 13.75 | 0.0055401 | 2.2538e-05 |  | 221844.1558 | 311061.7513 | 235829.2315 | 243096.8354 | 482281.8543 | 2.2538e-05 | 1.6074e-05 | 2.1202e-05 | 2.0568e-05 | 1.0367e-05 | 0.0029091 | 15.9273 | 0.0029086 | 1718.75 | 0.31393
At-217 | SE | 0.36364 | 902.5032 | 825.8586 | 0.36333 | 13.75 | 0.0055401 | 0.0060543 |  | 825.8586 | 1347.6923 | 969.4862 | 843.9342 | 2488.8665 | 0.0060543 | 0.00371 | 0.0051574 | 0.0059246 | 0.0020089 | 0.0029091 | 15.9273 | 0.0029086 | 1718.75 | 0.31393
At-218 | SE | 0.36364 | 902.5032 | . | 0.36349 | 13.75 | 0.0055401 | 0 |  | . | . | . | . | . | 0 | 0 | 0 | 0 | 0 | 0.0029091 | 15.9273 | 0.0029086 | 1718.75 | 0.31393
Ba-137m | SE | 0.36364 | 902.5032 | 424.4673 | 0.36318 | 13.75 | 0.0055401 | 0.011779 |  | 424.4673 | 792.4099 | 559.9657 | 463.0707 | 1331.0541 | 0.011779 | 0.0063099 | 0.0089291 | 0.010797 | 0.0037564 | 0.0029091 | 15.9273 | 0.0029086 | 1718.75 | 0.31393
Bi-210 | SE | 0.36364 | 902.5032 | 918.434 | 0.36335 | 13.75 | 0.0055401 | 0.005444 |  | 918.434 | 1461.1154 | 1070.4545 | 984.7136 | 2500.4236 | 0.005444 | 0.003422 | 0.0046709 | 0.0050776 | 0.0019997 | 0.0029091 | 15.9273 | 0.0029086 | 1718.75 | 0.31393
Bi-213 | SE | 0.36364 | 902.5032 | 527.9759 | 0.36324 | 13.75 | 0.0055401 | 0.0094701 |  | 527.9759 | 969.2052 | 707.4296 | 648.6013 | 1795.8267 | 0.0094701 | 0.0051589 | 0.0070678 | 0.0077089 | 0.0027842 | 0.0029091 | 15.9273 | 0.0029086 | 1718.75 | 0.31393
Bi-214 | SE | 0.36364 | 902.5032 | 260.0218 | 0.36298 | 13.75 | 0.0055401 | 0.019229 |  | 260.0218 | 532.5682 | 374.7254 | 308.8926 | 943.3271 | 0.019229 | 0.0093885 | 0.013343 | 0.016187 | 0.0053004 | 0.0029091 | 15.9273 | 0.0029086 | 1718.75 | 0.31393
Cs-137 | Y | 0.36364 | 902.5032 | 497.5377 | 0.36322 | 13.75 | 0.0055401 | 0.010049 |  | 497.5377 | 775.2958 | 553.6627 | 506.3892 | 1303.337 | 0.010049 | 0.0064492 | 0.0090308 | 0.0098738 | 0.0038363 | 0.0029091 | 15.9273 | 0.0029086 | 1718.75 | 0.31393
Fr-221 | SE | 0.36364 | 902.5032 | 1487.7123 | 0.3634 | 13.75 | 0.0055401 | 0.0033609 |  | 1487.7123 | 1882.4477 | 1460.9549 | 1391.6388 | 3504.4063 | 0.0033609 | 0.0026561 | 0.0034224 | 0.0035929 | 0.0014268 | 0.0029091 | 15.9273 | 0.0029086 | 1718.75 | 0.31393
Hg-206 | SE | 0.36364 | 902.5032 | 712.8206 | 0.3633 | 13.75 | 0.0055401 | 0.0070144 |  | 712.8206 | 1278.8458 | 927.2753 | 818.9134 | 2207.6067 | 0.0070144 | 0.0039098 | 0.0053921 | 0.0061057 | 0.0022649 | 0.0029091 | 15.9273 | 0.0029086 | 1718.75 | 0.31393
Np-237 | SE | 0.36364 | 902.5032 | 5479.0618 | 0.36347 | 13.75 | 0.0055401 | 0.00091256 |  | 5479.0618 | 11948.6324 | 7098.5979 | 5860.0282 | 114951.2987 | 0.00091256 | 0.00041846 | 0.00070436 | 0.00085324 | 4.3497e-05 | 0.0029091 | 15.9273 | 0.0029086 | 1718.75 | 0.31393
Pa-233 | SE | 0.36364 | 902.5032 | 822.5018 | 0.36333 | 13.75 | 0.0055401 | 0.006079 |  | 822.5018 | 1493.7483 | 1104.3933 | 967.7761 | 4167.9601 | 0.006079 | 0.0033473 | 0.0045274 | 0.0051665 | 0.0011996 | 0.0029091 | 15.9273 | 0.0029086 | 1718.75 | 0.31393
Pb-209 | SE | 0.36364 | 902.5032 | . | 0.36349 | 13.75 | 0.0055401 | 0 |  | . | . | . | . | . | 0 | 0 | 0 | 0 | 0 | 0.0029091 | 15.9273 | 0.0029086 | 1718.75 | 0.31393
Pb-210 | SE | 0.36364 | 902.5032 | 7649462.0303 | 0.36349 | 13.75 | 0.0055401 | 6.5364e-07 |  | 7649462.0303 | 13623429.4161 | 8184138.0562 | 8226424.938 | 318545454.5455 | 6.5364e-07 | 3.6701e-07 | 6.1094e-07 | 6.078e-07 | 1.5696e-08 | 0.0029091 | 15.9273 | 0.0029086 | 1718.75 | 0.31393
Pb-214 | SE | 0.36364 | 902.5032 | 703.2822 | 0.3633 | 13.75 | 0.0055401 | 0.0071095 |  | 703.2822 | 1229.1327 | 926.0463 | 823.4695 | 2355.1855 | 0.0071095 | 0.0040679 | 0.0053993 | 0.0060719 | 0.002123 | 0.0029091 | 15.9273 | 0.0029086 | 1718.75 | 0.31393
Po-210 | SE | 0.36364 | 902.5032 | 358.191 | 0.36312 | 13.75 | 0.0055401 | 0.013959 |  | 358.191 | 708.7561 | 496.3388 | 411.2256 | 1204.7552 | 0.013959 | 0.0070546 | 0.010074 | 0.012159 | 0.0041502 | 0.0029091 | 15.9273 | 0.0029086 | 1718.75 | 0.31393
Po-213 | SE | 0.36364 | 902.5032 | 365.496 | 0.36313 | 13.75 | 0.0055401 | 0.01368 |  | 365.496 | 724.9261 | 502.5182 | 419.7052 | 1248.3428 | 0.01368 | 0.0068973 | 0.0099499 | 0.011913 | 0.0040053 | 0.0029091 | 15.9273 | 0.0029086 | 1718.75 | 0.31393
Po-214 | SE | 0.36364 | 902.5032 | 359.3941 | 0.36312 | 13.75 | 0.0055401 | 0.013912 |  | 359.3941 | 708.7592 | 495.9041 | 416.3993 | 1207.6986 | 0.013912 | 0.0070546 | 0.010083 | 0.012008 | 0.0041401 | 0.0029091 | 15.9273 | 0.0029086 | 1718.75 | 0.31393
Po-218 | SE | 0.36364 | 902.5032 | . | 0.36349 | 13.75 | 0.0055401 | 0 |  | . | . | . | . | . | 0 | 0 | 0 | 0 | 0 | 0.0029091 | 15.9273 | 0.0029086 | 1718.75 | 0.31393
Ra-225 | SE | 0.36364 | 902.5032 | 1528504398.827 | 0.36349 | 13.75 | 0.0055401 | 3.2712e-09 |  | 1528504398.827 | 1400600315.0168 | 1076036075.9143 | 1108825757.5758 | 7867886699.3535 | 3.2712e-09 | 3.5699e-09 | 4.6467e-09 | 4.5093e-09 | 6.3549e-10 | 0.0029091 | 15.9273 | 0.0029086 | 1718.75 | 0.31393
Ra-226 | Y | 0.36364 | 902.5032 | 350.0392 | 0.36311 | 13.75 | 0.0055401 | 0.014284 |  | 350.0392 | 623.0764 | 440.5931 | 360.5514 | 980.8196 | 0.014284 | 0.0080247 | 0.011348 | 0.013868 | 0.0050978 | 0.0029091 | 15.9273 | 0.0029086 | 1718.75 | 0.31393
Rn-218 | SE | 0.36364 | 902.5032 | 458.8736 | 0.3632 | 13.75 | 0.0055401 | 0.010896 |  | 458.8736 | 831.9447 | 587.4067 | 490.5227 | 1382.6973 | 0.010896 | 0.00601 | 0.008512 | 0.010193 | 0.0036161 | 0.0029091 | 15.9273 | 0.0029086 | 1718.75 | 0.31393
Rn-222 | Y | 0.36364 | 902.5032 | 511.7196 | 0.36323 | 13.75 | 0.0055401 | 0.009771 |  | 511.7196 | 916.3836 | 657.3269 | 586.9764 | 1642.9752 | 0.009771 | 0.0054562 | 0.0076066 | 0.0085182 | 0.0030433 | 0.0029091 | 15.9273 | 0.0029086 | 1718.75 | 0.31393
Th-229 | SE | 0.36364 | 902.5032 | 2789.9814 | 0.36344 | 13.75 | 0.0055401 | 0.0017921 |  | 2789.9814 | 5093.8165 | 3681.7148 | 3149.2562 | 29689.4961 | 0.0017921 | 0.00098158 | 0.0013581 | 0.0015877 | 0.00016841 | 0.0029091 | 15.9273 | 0.0029086 | 1718.75 | 0.31393
Tl-206 | SE | 0.36364 | 902.5032 | 587.8344 | 0.36327 | 13.75 | 0.0055401 | 0.0085058 |  | 587.8344 | 1743.6172 | 1068.9685 | 777.6333 | 5454.0041 | 0.0085058 | 0.0028676 | 0.0046774 | 0.0064298 | 0.00091676 | 0.0029091 | 15.9273 | 0.0029086 | 1718.75 | 0.31393
Tl-209 | SE | 0.36364 | 902.5032 | 260.122 | 0.36298 | 13.75 | 0.0055401 | 0.019222 |  | 260.122 | 580.0358 | 402.7123 | 348.6695 | 1019.6825 | 0.019222 | 0.0086202 | 0.012416 | 0.01434 | 0.0049035 | 0.0029091 | 15.9273 | 0.0029086 | 1718.75 | 0.31393
Tl-210 | SE | 0.36364 | 902.5032 | 282.8614 | 0.36302 | 13.75 | 0.0055401 | 0.017677 |  | 282.8614 | 564.4402 | 402.1048 | 341.0887 | 1013.5537 | 0.017677 | 0.0088583 | 0.012435 | 0.014659 | 0.0049331 | 0.0029091 | 15.9273 | 0.0029086 | 1718.75 | 0.31393
U-233 | SE | 0.36364 | 902.5032 | 2654.5455 | 0.36344 | 13.75 | 0.0055401 | 0.0018836 |  | 2654.5455 | 13004.5361 | 4686.3932 | 3488.3161 | 318545.4545 | 0.0018836 | 0.00038448 | 0.0010669 | 0.0014334 | 1.5696e-05 | 0.0029091 | 15.9273 | 0.0029086 | 1718.75 | 0.31393
Am-241 | SE | 0.030304 | 75.2109 | 107.9328 | 0.030283 | 824.9753 | 0.3324 | 0.23163 | 825.5393 | 107.9328 | 199.4641 | 140.9318 | 122.43 | 421.3853 | 0.23163 | 0.12534 | 0.17739 | 0.2042 | 0.059328 | 0.00024243 | 1.3273 | 0.00024239 | 103121.9062 | 18.8351 | 103140.7413
~Am-241 | 1 | 0.36364 | 902.5032 | 221844.1558 | 0.36349 | 68.75 | 0.027701 | 0.00011269 | 68.7778 | 221844.1558 | 311061.7513 | 235829.2315 | 243096.8354 | 482281.8543 | 0.00011269 | 8.037e-05 | 0.00010601 | 0.00010284 | 5.1837e-05 | 0.0029091 | 15.9273 | 0.0029086 | 8593.75 | 1.5696 | 8595.3196
~Np-237 | 1 | 0.36364 | 902.5032 | 5479.0618 | 0.36347 | 68.75 | 0.027701 | 0.0045628 | 68.7823 | 5479.0618 | 11948.6324 | 7098.5979 | 5860.0282 | 114951.2987 | 0.0045628 | 0.0020923 | 0.0035218 | 0.0042662 | 0.00021748 | 0.0029091 | 15.9273 | 0.0029086 | 8593.75 | 1.5696 | 8595.3196
~Pa-233 | 1 | 0.36364 | 902.5032 | 822.5018 | 0.36333 | 68.75 | 0.027701 | 0.030395 | 68.8081 | 822.5018 | 1493.7483 | 1104.3933 | 967.7761 | 4167.9601 | 0.030395 | 0.016736 | 0.022637 | 0.025832 | 0.0059981 | 0.0029091 | 15.9273 | 0.0029086 | 8593.75 | 1.5696 | 8595.3196
~U-233 | 1 | 0.36364 | 902.5032 | 2654.5455 | 0.36344 | 68.75 | 0.027701 | 0.0094178 | 68.7871 | 2654.5455 | 13004.5361 | 4686.3932 | 3488.3161 | 318545.4545 | 0.0094178 | 0.0019224 | 0.0053346 | 0.0071668 | 7.8482e-05 | 0.0029091 | 15.9273 | 0.0029086 | 8593.75 | 1.5696 | 8595.3196
~Th-229 | 1 | 0.36364 | 902.5032 | 2789.9814 | 0.36344 | 68.75 | 0.027701 | 0.0089606 | 68.7867 | 2789.9814 | 5093.8165 | 3681.7148 | 3149.2562 | 29689.4961 | 0.0089606 | 0.0049079 | 0.0067903 | 0.0079384 | 0.00084205 | 0.0029091 | 15.9273 | 0.0029086 | 8593.75 | 1.5696 | 8595.3196
~Ra-225 | 1 | 0.36364 | 902.5032 | 1528504398.827 | 0.36349 | 68.75 | 0.027701 | 1.6356e-08 | 68.7777 | 1528504398.827 | 1400600315.0168 | 1076036075.9143 | 1108825757.5758 | 7867886699.3535 | 1.6356e-08 | 1.7849e-08 | 2.3233e-08 | 2.2546e-08 | 3.1775e-09 | 0.0029091 | 15.9273 | 0.0029086 | 8593.75 | 1.5696 | 8595.3196
~Ac-225 | 1 | 0.36364 | 902.5032 | 1690.9255 | 0.36341 | 68.75 | 0.027701 | 0.014785 | 68.7925 | 1690.9255 | 3418.9434 | 2322.1071 | 1930.1842 | 27055.19 | 0.014785 | 0.0073122 | 0.010766 | 0.012952 | 0.00092404 | 0.0029091 | 15.9273 | 0.0029086 | 8593.75 | 1.5696 | 8595.3196
~Fr-221 | 1 | 0.36364 | 902.5032 | 1487.7123 | 0.3634 | 68.75 | 0.027701 | 0.016804 | 68.7945 | 1487.7123 | 1882.4477 | 1460.9549 | 1391.6388 | 3504.4063 | 0.016804 | 0.013281 | 0.017112 | 0.017964 | 0.0071339 | 0.0029091 | 15.9273 | 0.0029086 | 8593.75 | 1.5696 | 8595.3196
~At-217 | 1 | 0.36364 | 902.5032 | 825.8586 | 0.36333 | 68.75 | 0.027701 | 0.030272 | 68.808 | 825.8586 | 1347.6923 | 969.4862 | 843.9342 | 2488.8665 | 0.030272 | 0.01855 | 0.025787 | 0.029623 | 0.010045 | 0.0029091 | 15.9273 | 0.0029086 | 8593.75 | 1.5696 | 8595.3196
~Bi-213 | 0.99988 | 0.36368 | 902.6115 | 528.0393 | 0.36328 | 68.7417 | 0.027697 | 0.047345 | 68.8168 | 528.0393 | 969.3216 | 707.5145 | 648.6791 | 1796.0422 | 0.047345 | 0.025791 | 0.035335 | 0.03854 | 0.013919 | 0.0029094 | 15.9292 | 0.0029089 | 8592.7188 | 1.5694 | 8594.2882
~Po-213 | 0.97898 | 0.37144 | 921.8788 | 373.3428 | 0.37092 | 67.305 | 0.027119 | 0.066963 | 67.3991 | 373.3428 | 740.4894 | 513.3066 | 428.7157 | 1275.1431 | 0.066963 | 0.033761 | 0.048704 | 0.058314 | 0.019606 | 0.0029715 | 16.2692 | 0.002971 | 8413.1309 | 1.5366 | 8414.6676
~Tl-209 | 0.020897 | 17.401 | 43187.1542 | 12447.5245 | 17.3697 | 1.4367 | 0.00057888 | 0.0020084 | 1.4393 | 12447.5245 | 27756.2405 | 19270.8451 | 16684.752 | 48794.4936 | 0.0020084 | 0.0009007 | 0.0012973 | 0.0014984 | 0.00051235 | 0.13921 | 762.1619 | 0.13918 | 179.5878 | 0.032801 | 179.6206
~Pb-209 | 0.99988 | 0.36368 | 902.6115 | 0 | 0.36353 | 68.7417 | 0.027697 | 0 | 68.7694 | 0 | 0 | 0 | 0 | 0 | 0 | 0 | 0 | 0 | 0 | 0.0029094 | 15.9292 | 0.0029089 | 8592.7188 | 1.5694 | 8594.2882
Cs-137 | SE | 0.18706 | 464.253 | 236.1923 | 0.18683 | 133.6493 | 0.05385 | 0.10585 | 133.809 | 236.1923 | 403.0437 | 286.3727 | 249.1709 | 677.2929 | 0.10585 | 0.062028 | 0.087299 | 0.10033 | 0.036912 | 0.0014965 | 8.1931 | 0.0014962 | 16706.1641 | 3.0514 | 16709.2154
~Cs-137 | 1 | 0.36364 | 902.5032 | 497.5377 | 0.36322 | 68.75 | 0.027701 | 0.050247 | 68.8279 | 497.5377 | 775.2958 | 553.6627 | 506.3892 | 1303.337 | 0.050247 | 0.032246 | 0.045154 | 0.049369 | 0.019182 | 0.0029091 | 15.9273 | 0.0029086 | 8593.75 | 1.5696 | 8595.3196
~Ba-137m | 0.94399 | 0.38521 | 956.0517 | 449.6523 | 0.38473 | 64.8993 | 0.026149 | 0.055599 | 64.9811 | 449.6523 | 839.4262 | 593.1903 | 490.5462 | 1410.0299 | 0.055599 | 0.029782 | 0.042145 | 0.050964 | 0.01773 | 0.0030817 | 16.8723 | 0.0030811 | 8112.4141 | 1.4817 | 8113.8958
Ra-226 | SE | 0.040404 | 100.2781 | 59.7306 | 0.04036 | 618.7501 | 0.24931 | 0.41855 | 619.4179 | 59.7306 | 112.4392 | 79.9685 | 67.6694 | 193.3926 | 0.41855 | 0.22234 | 0.31262 | 0.36944 | 0.12927 | 0.00032323 | 1.7697 | 0.00032317 | 77343.7617 | 14.1267 | 77357.8884
~Ra-226 | 1 | 0.36364 | 902.5032 | 350.0392 | 0.36311 | 68.75 | 0.027701 | 0.071421 | 68.8491 | 350.0392 | 623.0764 | 440.5931 | 360.5514 | 980.8196 | 0.071421 | 0.040123 | 0.056742 | 0.069338 | 0.025489 | 0.0029091 | 15.9273 | 0.0029086 | 8593.75 | 1.5696 | 8595.3196
~Rn-222 | 1 | 0.36364 | 902.5032 | 511.7196 | 0.36323 | 68.75 | 0.027701 | 0.048855 | 68.8266 | 511.7196 | 916.3836 | 657.3269 | 586.9764 | 1642.9752 | 0.048855 | 0.027281 | 0.038033 | 0.042591 | 0.015216 | 0.0029091 | 15.9273 | 0.0029086 | 8593.75 | 1.5696 | 8595.3196
~Po-218 | 1 | 0.36364 | 902.5032 | 0 | 0.36349 | 68.75 | 0.027701 | 0 | 68.7777 | 0 | 0 | 0 | 0 | 0 | 0 | 0 | 0 | 0 | 0 | 0.0029091 | 15.9273 | 0.0029086 | 8593.75 | 1.5696 | 8595.3196
~Pb-214 | 0.9998 | 0.36371 | 902.6837 | 703.4229 | 0.36337 | 68.7362 | 0.027695 | 0.03554 | 68.7995 | 703.4229 | 1229.3786 | 926.2315 | 823.6342 | 2355.6566 | 0.03554 | 0.020335 | 0.026991 | 0.030353 | 0.010613 | 0.0029097 | 15.9305 | 0.0029091 | 8592.0312 | 1.5693 | 8593.6006
~At-218 | 0.0002 | 1818.1818 | 4512516.0445 | 0 | 1817.4495 | 0.01375 | 5.5401e-06 | 0 | 0.013756 | 0 | 0 | 0 | 0 | 0 | 0 | 0 | 0 | 0 | 0 | 14.5455 | 79636.3636 | 14.5428 | 1.7188 | 0.00031393 | 1.7191
~Bi-214 | 1 | 0.36364 | 902.5034 | 260.0219 | 0.36298 | 68.75 | 0.027701 | 0.096146 | 68.8738 | 260.0219 | 532.5683 | 374.7255 | 308.8926 | 943.3273 | 0.096146 | 0.046942 | 0.066716 | 0.080934 | 0.026502 | 0.0029091 | 15.9273 | 0.0029086 | 8593.7483 | 1.5696 | 8595.3179
~Rn-218 | 2e-07 | 1818181.8182 | 4512516044.4769 | 2294368113.779 | 1816011.0058 | 1.375e-05 | 5.5401e-09 | 1.0896e-08 | 1.3766e-05 | 2294368113.779 | 4159723721.131 | 2937033740.1552 | 2452613601.3663 | 6913486513.4865 | 1.0896e-08 | 6.01e-09 | 8.512e-09 | 1.0193e-08 | 3.6161e-09 | 14545.4545 | 79636363.6364 | 14542.7983 | 0.0017188 | 3.1393e-07 | 0.0017191
~Po-214 | 0.99979 | 0.36371 | 902.6928 | 359.4696 | 0.3632 | 68.7356 | 0.027695 | 0.069547 | 68.8328 | 359.4696 | 708.9081 | 496.0083 | 416.4867 | 1207.9523 | 0.069547 | 0.035266 | 0.050402 | 0.060026 | 0.020696 | 0.0029097 | 15.9306 | 0.0029092 | 8591.9453 | 1.5693 | 8593.5146
~Tl-210 | 0.00021 | 1731.6021 | 4297635.1876 | 1346959.3213 | 1728.6832 | 0.014437 | 5.8172e-06 | 1.856e-05 | 0.014462 | 1346959.3213 | 2687810.9727 | 1914785.1056 | 1624232.0931 | 4826447.2463 | 1.856e-05 | 9.3012e-06 | 1.3056e-05 | 1.5392e-05 | 5.1798e-06 | 13.8528 | 75844.171 | 13.8503 | 1.8047 | 0.00032962 | 1.805
~Pb-210 | 1 | 0.36364 | 902.5032 | 7649462.0303 | 0.36349 | 68.75 | 0.027701 | 3.2682e-06 | 68.7777 | 7649462.0303 | 13623429.4161 | 8184138.0562 | 8226424.938 | 318545454.5455 | 3.2682e-06 | 1.8351e-06 | 3.0547e-06 | 3.039e-06 | 7.8482e-08 | 0.0029091 | 15.9273 | 0.0029086 | 8593.75 | 1.5696 | 8595.3196
~Bi-210 | 1 | 0.36364 | 902.5032 | 918.434 | 0.36335 | 68.75 | 0.027701 | 0.02722 | 68.8049 | 918.434 | 1461.1154 | 1070.4545 | 984.7136 | 2500.4236 | 0.02722 | 0.01711 | 0.023355 | 0.025388 | 0.0099983 | 0.0029091 | 15.9273 | 0.0029086 | 8593.75 | 1.5696 | 8595.3196
~Hg-206 | 1.9e-08 | 19138755.9809 | 47500168889.2301 | 37516872799.4944 | 19121297.1459 | 1.3063e-06 | 5.2631e-10 | 6.6637e-10 | 1.3074e-06 | 37516872799.4944 | 67307676010.6236 | 48803963634.8236 | 43100706650.789 | 116189825212.3816 | 6.6637e-10 | 3.7143e-10 | 5.1225e-10 | 5.8004e-10 | 2.1517e-10 | 153110.0478 | 838277511.9617 | 153082.0876 | 0.00016328 | 2.9823e-08 | 0.00016331
~Po-210 | 1 | 0.36364 | 902.5032 | 358.191 | 0.36312 | 68.75 | 0.027701 | 0.069795 | 68.8475 | 358.191 | 708.7561 | 496.3388 | 411.2256 | 1204.7552 | 0.069795 | 0.035273 | 0.050369 | 0.060794 | 0.020751 | 0.0029091 | 15.9273 | 0.0029086 | 8593.75 | 1.5696 | 8595.3196
~Tl-206 | 1.339e-06 | 271573.0871 | 674012852.0503 | 439010035.3082 | 1113294460.4456 | 9.2056e-05 | 3.7091e-08 | 5.6946e-08 | 9.215e-05 | 439010035.3082 | 1302178659.358 | 798333437.3449 | 580756734.1123 | 4073191979.4292 | 5.6946e-08 | 1.9199e-08 | 3.1315e-08 | 4.3047e-08 | 6.1377e-09 | 2172.5847 | 11894901.2153 | 2172.188 | 0.011507 | 2.1017e-06 | 0.011509
Rn-222 | SE | 0.045455 | 112.8129 | 72.0201 | 0.045408 | 550.0001 | 0.22161 | 0.34713 | 550.5688 | 72.0201 | 137.1976 | 97.7015 | 83.3042 | 240.8899 | 0.34713 | 0.18222 | 0.25588 | 0.30011 | 0.10378 | 0.00036364 | 1.9909 | 0.00036357 | 68750.0117 | 12.5571 | 68762.5688
~Rn-222 | 1 | 0.36364 | 902.5032 | 511.7196 | 0.36323 | 68.75 | 0.027701 | 0.048855 | 68.8266 | 511.7196 | 916.3836 | 657.3269 | 586.9764 | 1642.9752 | 0.048855 | 0.027281 | 0.038033 | 0.042591 | 0.015216 | 0.0029091 | 15.9273 | 0.0029086 | 8593.75 | 1.5696 | 8595.3196
~Po-218 | 1 | 0.36364 | 902.5032 | 0 | 0.36349 | 68.75 | 0.027701 | 0 | 68.7777 | 0 | 0 | 0 | 0 | 0 | 0 | 0 | 0 | 0 | 0 | 0.0029091 | 15.9273 | 0.0029086 | 8593.75 | 1.5696 | 8595.3196
~Pb-214 | 0.9998 | 0.36371 | 902.6837 | 703.4229 | 0.36337 | 68.7362 | 0.027695 | 0.03554 | 68.7995 | 703.4229 | 1229.3786 | 926.2315 | 823.6342 | 2355.6566 | 0.03554 | 0.020335 | 0.026991 | 0.030353 | 0.010613 | 0.0029097 | 15.9305 | 0.0029091 | 8592.0312 | 1.5693 | 8593.6006
~At-218 | 0.0002 | 1818.1818 | 4512516.0445 | 0 | 1817.4495 | 0.01375 | 5.5401e-06 | 0 | 0.013756 | 0 | 0 | 0 | 0 | 0 | 0 | 0 | 0 | 0 | 0 | 14.5455 | 79636.3636 | 14.5428 | 1.7188 | 0.00031393 | 1.7191
~Bi-214 | 1 | 0.36364 | 902.5034 | 260.0219 | 0.36298 | 68.75 | 0.027701 | 0.096146 | 68.8738 | 260.0219 | 532.5683 | 374.7255 | 308.8926 | 943.3273 | 0.096146 | 0.046942 | 0.066716 | 0.080934 | 0.026502 | 0.0029091 | 15.9273 | 0.0029086 | 8593.7483 | 1.5696 | 8595.3179
~Rn-218 | 2e-07 | 1818181.8182 | 4512516044.4769 | 2294368113.779 | 1816011.0058 | 1.375e-05 | 5.5401e-09 | 1.0896e-08 | 1.3766e-05 | 2294368113.779 | 4159723721.131 | 2937033740.1552 | 2452613601.3663 | 6913486513.4865 | 1.0896e-08 | 6.01e-09 | 8.512e-09 | 1.0193e-08 | 3.6161e-09 | 14545.4545 | 79636363.6364 | 14542.7983 | 0.0017188 | 3.1393e-07 | 0.0017191
~Po-214 | 0.99979 | 0.36371 | 902.6928 | 359.4696 | 0.3632 | 68.7356 | 0.027695 | 0.069547 | 68.8328 | 359.4696 | 708.9081 | 496.0083 | 416.4867 | 1207.9523 | 0.069547 | 0.035266 | 0.050402 | 0.060026 | 0.020696 | 0.0029097 | 15.9306 | 0.0029092 | 8591.9453 | 1.5693 | 8593.5146
~Tl-210 | 0.00021 | 1731.6021 | 4297635.1876 | 1346959.3213 | 1728.6832 | 0.014437 | 5.8172e-06 | 1.856e-05 | 0.014462 | 1346959.3213 | 2687810.9727 | 1914785.1056 | 1624232.0931 | 4826447.2463 | 1.856e-05 | 9.3012e-06 | 1.3056e-05 | 1.5392e-05 | 5.1798e-06 | 13.8528 | 75844.171 | 13.8503 | 1.8047 | 0.00032962 | 1.805
~Pb-210 | 1 | 0.36364 | 902.5032 | 7649462.0303 | 0.36349 | 68.75 | 0.027701 | 3.2682e-06 | 68.7777 | 7649462.0303 | 13623429.4161 | 8184138.0562 | 8226424.938 | 318545454.5455 | 3.2682e-06 | 1.8351e-06 | 3.0547e-06 | 3.039e-06 | 7.8482e-08 | 0.0029091 | 15.9273 | 0.0029086 | 8593.75 | 1.5696 | 8595.3196
~Bi-210 | 1 | 0.36364 | 902.5032 | 918.434 | 0.36335 | 68.75 | 0.027701 | 0.02722 | 68.8049 | 918.434 | 1461.1154 | 1070.4545 | 984.7136 | 2500.4236 | 0.02722 | 0.01711 | 0.023355 | 0.025388 | 0.0099983 | 0.0029091 | 15.9273 | 0.0029086 | 8593.75 | 1.5696 | 8595.3196
~Hg-206 | 1.9e-08 | 19138755.9809 | 47500168889.2301 | 37516872799.4944 | 19121297.1459 | 1.3063e-06 | 5.2631e-10 | 6.6637e-10 | 1.3074e-06 | 37516872799.4944 | 67307676010.6236 | 48803963634.8236 | 43100706650.789 | 116189825212.3816 | 6.6637e-10 | 3.7143e-10 | 5.1225e-10 | 5.8004e-10 | 2.1517e-10 | 153110.0478 | 838277511.9617 | 153082.0876 | 0.00016328 | 2.9823e-08 | 0.00016331
~Po-210 | 1 | 0.36364 | 902.5032 | 358.191 | 0.36312 | 68.75 | 0.027701 | 0.069795 | 68.8475 | 358.191 | 708.7561 | 496.3388 | 411.2256 | 1204.7552 | 0.069795 | 0.035273 | 0.050369 | 0.060794 | 0.020751 | 0.0029091 | 15.9273 | 0.0029086 | 8593.75 | 1.5696 | 8595.3196
~Tl-206 | 1.339e-06 | 271573.0871 | 674012852.0503 | 439010035.3082 | 271295.952 | 9.2056e-05 | 3.7091e-08 | 5.6946e-08 | 9.215e-05 | 439010035.3082 | 1302178659.358 | 798333437.3449 | 580756734.1123 | 4073191979.4292 | 5.6946e-08 | 1.9199e-08 | 3.1315e-08 | 4.3047e-08 | 6.1377e-09 | 2172.5847 | 11894901.2153 | 2172.188 | 0.011507 | 2.1017e-06 | 0.011509

## up_com
Radionuclide | Test Rad | dcc_soil_ing | dcc_soil_inh | dcc_soil_ext | dcc_soil_tot | cdi_soil_ing | cdi_soil_inh | cdi_soil_ext | dose_soil_tot | dcc_soil_sv | dcc_soil_1cm | dcc_soil_5cm | dcc_soil_15cm | dcc_soil_gp | cdi_soil_sv | cdi_soil_1cm | cdi_soil_5cm | cdi_soil_15cm | cdi_soil_gp | dcc_air_inh | dcc_air_sub | dcc_air_tot | cdi_air_inh | cdi_air_sub | dose_air_tot
Ac-225 | SE | 0.36364 | 902.5032 | 1690.9255 | 0.36341 | 13.75 | 0.0055401 | 0.002957 |  | 1690.9255 | 3418.9434 | 2322.1071 | 1930.1842 | 27055.19 | 0.002957 | 0.0014624 | 0.0021532 | 0.0025904 | 0.00018481 | 0.0029091 | 15.9273 | 0.0029086 | 1718.75 | 0.31393
Am-241 | Y | 0.36364 | 902.5032 | 221844.1558 | 0.36349 | 13.75 | 0.0055401 | 2.2538e-05 |  | 221844.1558 | 311061.7513 | 235829.2315 | 243096.8354 | 482281.8543 | 2.2538e-05 | 1.6074e-05 | 2.1202e-05 | 2.0568e-05 | 1.0367e-05 | 0.0029091 | 15.9273 | 0.0029086 | 1718.75 | 0.31393
At-217 | SE | 0.36364 | 902.5032 | 825.8586 | 0.36333 | 13.75 | 0.0055401 | 0.0060543 |  | 825.8586 | 1347.6923 | 969.4862 | 843.9342 | 2488.8665 | 0.0060543 | 0.00371 | 0.0051574 | 0.0059246 | 0.0020089 | 0.0029091 | 15.9273 | 0.0029086 | 1718.75 | 0.31393
At-218 | SE | 0.36364 | 902.5032 | . | 0.36349 | 13.75 | 0.0055401 | 0 |  | . | . | . | . | . | 0 | 0 | 0 | 0 | 0 | 0.0029091 | 15.9273 | 0.0029086 | 1718.75 | 0.31393
Ba-137m | SE | 0.36364 | 902.5032 | 424.4673 | 0.36318 | 13.75 | 0.0055401 | 0.011779 |  | 424.4673 | 792.4099 | 559.9657 | 463.0707 | 1331.0541 | 0.011779 | 0.0063099 | 0.0089291 | 0.010797 | 0.0037564 | 0.0029091 | 15.9273 | 0.0029086 | 1718.75 | 0.31393
Bi-210 | SE | 0.36364 | 902.5032 | 918.434 | 0.36335 | 13.75 | 0.0055401 | 0.005444 |  | 918.434 | 1461.1154 | 1070.4545 | 984.7136 | 2500.4236 | 0.005444 | 0.003422 | 0.0046709 | 0.0050776 | 0.0019997 | 0.0029091 | 15.9273 | 0.0029086 | 1718.75 | 0.31393
Bi-213 | SE | 0.36364 | 902.5032 | 527.9759 | 0.36324 | 13.75 | 0.0055401 | 0.0094701 |  | 527.9759 | 969.2052 | 707.4296 | 648.6013 | 1795.8267 | 0.0094701 | 0.0051589 | 0.0070678 | 0.0077089 | 0.0027842 | 0.0029091 | 15.9273 | 0.0029086 | 1718.75 | 0.31393
Bi-214 | SE | 0.36364 | 902.5032 | 260.0218 | 0.36298 | 13.75 | 0.0055401 | 0.019229 |  | 260.0218 | 532.5682 | 374.7254 | 308.8926 | 943.3271 | 0.019229 | 0.0093885 | 0.013343 | 0.016187 | 0.0053004 | 0.0029091 | 15.9273 | 0.0029086 | 1718.75 | 0.31393
Cs-137 | Y | 0.36364 | 902.5032 | 497.5377 | 0.36322 | 13.75 | 0.0055401 | 0.010049 |  | 497.5377 | 775.2958 | 553.6627 | 506.3892 | 1303.337 | 0.010049 | 0.0064492 | 0.0090308 | 0.0098738 | 0.0038363 | 0.0029091 | 15.9273 | 0.0029086 | 1718.75 | 0.31393
Fr-221 | SE | 0.36364 | 902.5032 | 1487.7123 | 0.3634 | 13.75 | 0.0055401 | 0.0033609 |  | 1487.7123 | 1882.4477 | 1460.9549 | 1391.6388 | 3504.4063 | 0.0033609 | 0.0026561 | 0.0034224 | 0.0035929 | 0.0014268 | 0.0029091 | 15.9273 | 0.0029086 | 1718.75 | 0.31393
Hg-206 | SE | 0.36364 | 902.5032 | 712.8206 | 0.3633 | 13.75 | 0.0055401 | 0.0070144 |  | 712.8206 | 1278.8458 | 927.2753 | 818.9134 | 2207.6067 | 0.0070144 | 0.0039098 | 0.0053921 | 0.0061057 | 0.0022649 | 0.0029091 | 15.9273 | 0.0029086 | 1718.75 | 0.31393
Np-237 | SE | 0.36364 | 902.5032 | 5479.0618 | 0.36347 | 13.75 | 0.0055401 | 0.00091256 |  | 5479.0618 | 11948.6324 | 7098.5979 | 5860.0282 | 114951.2987 | 0.00091256 | 0.00041846 | 0.00070436 | 0.00085324 | 4.3497e-05 | 0.0029091 | 15.9273 | 0.0029086 | 1718.75 | 0.31393
Pa-233 | SE | 0.36364 | 902.5032 | 822.5018 | 0.36333 | 13.75 | 0.0055401 | 0.006079 |  | 822.5018 | 1493.7483 | 1104.3933 | 967.7761 | 4167.9601 | 0.006079 | 0.0033473 | 0.0045274 | 0.0051665 | 0.0011996 | 0.0029091 | 15.9273 | 0.0029086 | 1718.75 | 0.31393
Pb-209 | SE | 0.36364 | 902.5032 | . | 0.36349 | 13.75 | 0.0055401 | 0 |  | . | . | . | . | . | 0 | 0 | 0 | 0 | 0 | 0.0029091 | 15.9273 | 0.0029086 | 1718.75 | 0.31393
Pb-210 | SE | 0.36364 | 902.5032 | 7649462.0303 | 0.36349 | 13.75 | 0.0055401 | 6.5364e-07 |  | 7649462.0303 | 13623429.4161 | 8184138.0562 | 8226424.938 | 318545454.5455 | 6.5364e-07 | 3.6701e-07 | 6.1094e-07 | 6.078e-07 | 1.5696e-08 | 0.0029091 | 15.9273 | 0.0029086 | 1718.75 | 0.31393
Pb-214 | SE | 0.36364 | 902.5032 | 703.2822 | 0.3633 | 13.75 | 0.0055401 | 0.0071095 |  | 703.2822 | 1229.1327 | 926.0463 | 823.4695 | 2355.1855 | 0.0071095 | 0.0040679 | 0.0053993 | 0.0060719 | 0.002123 | 0.0029091 | 15.9273 | 0.0029086 | 1718.75 | 0.31393
Po-210 | SE | 0.36364 | 902.5032 | 358.191 | 0.36312 | 13.75 | 0.0055401 | 0.013959 |  | 358.191 | 708.7561 | 496.3388 | 411.2256 | 1204.7552 | 0.013959 | 0.0070546 | 0.010074 | 0.012159 | 0.0041502 | 0.0029091 | 15.9273 | 0.0029086 | 1718.75 | 0.31393
Po-213 | SE | 0.36364 | 902.5032 | 365.496 | 0.36313 | 13.75 | 0.0055401 | 0.01368 |  | 365.496 | 724.9261 | 502.5182 | 419.7052 | 1248.3428 | 0.01368 | 0.0068973 | 0.0099499 | 0.011913 | 0.0040053 | 0.0029091 | 15.9273 | 0.0029086 | 1718.75 | 0.31393
Po-214 | SE | 0.36364 | 902.5032 | 359.3941 | 0.36312 | 13.75 | 0.0055401 | 0.013912 |  | 359.3941 | 708.7592 | 495.9041 | 416.3993 | 1207.6986 | 0.013912 | 0.0070546 | 0.010083 | 0.012008 | 0.0041401 | 0.0029091 | 15.9273 | 0.0029086 | 1718.75 | 0.31393
Po-218 | SE | 0.36364 | 902.5032 | . | 0.36349 | 13.75 | 0.0055401 | 0 |  | . | . | . | . | . | 0 | 0 | 0 | 0 | 0 | 0.0029091 | 15.9273 | 0.0029086 | 1718.75 | 0.31393
Ra-225 | SE | 0.36364 | 902.5032 | 1528504398.827 | 0.36349 | 13.75 | 0.0055401 | 3.2712e-09 |  | 1528504398.827 | 1400600315.0168 | 1076036075.9143 | 1108825757.5758 | 7867886699.3535 | 3.2712e-09 | 3.5699e-09 | 4.6467e-09 | 4.5093e-09 | 6.3549e-10 | 0.0029091 | 15.9273 | 0.0029086 | 1718.75 | 0.31393
Ra-226 | Y | 0.36364 | 902.5032 | 350.0392 | 0.36311 | 13.75 | 0.0055401 | 0.014284 |  | 350.0392 | 623.0764 | 440.5931 | 360.5514 | 980.8196 | 0.014284 | 0.0080247 | 0.011348 | 0.013868 | 0.0050978 | 0.0029091 | 15.9273 | 0.0029086 | 1718.75 | 0.31393
Rn-218 | SE | 0.36364 | 902.5032 | 458.8736 | 0.3632 | 13.75 | 0.0055401 | 0.010896 |  | 458.8736 | 831.9447 | 587.4067 | 490.5227 | 1382.6973 | 0.010896 | 0.00601 | 0.008512 | 0.010193 | 0.0036161 | 0.0029091 | 15.9273 | 0.0029086 | 1718.75 | 0.31393
Rn-222 | Y | 0.36364 | 902.5032 | 511.7196 | 0.36323 | 13.75 | 0.0055401 | 0.009771 |  | 511.7196 | 916.3836 | 657.3269 | 586.9764 | 1642.9752 | 0.009771 | 0.0054562 | 0.0076066 | 0.0085182 | 0.0030433 | 0.0029091 | 15.9273 | 0.0029086 | 1718.75 | 0.31393
Th-229 | SE | 0.36364 | 902.5032 | 2789.9814 | 0.36344 | 13.75 | 0.0055401 | 0.0017921 |  | 2789.9814 | 5093.8165 | 3681.7148 | 3149.2562 | 29689.4961 | 0.0017921 | 0.00098158 | 0.0013581 | 0.0015877 | 0.00016841 | 0.0029091 | 15.9273 | 0.0029086 | 1718.75 | 0.31393
Tl-206 | SE | 0.36364 | 902.5032 | 587.8344 | 0.36327 | 13.75 | 0.0055401 | 0.0085058 |  | 587.8344 | 1743.6172 | 1068.9685 | 777.6333 | 5454.0041 | 0.0085058 | 0.0028676 | 0.0046774 | 0.0064298 | 0.00091676 | 0.0029091 | 15.9273 | 0.0029086 | 1718.75 | 0.31393
Tl-209 | SE | 0.36364 | 902.5032 | 260.122 | 0.36298 | 13.75 | 0.0055401 | 0.019222 |  | 260.122 | 580.0358 | 402.7123 | 348.6695 | 1019.6825 | 0.019222 | 0.0086202 | 0.012416 | 0.01434 | 0.0049035 | 0.0029091 | 15.9273 | 0.0029086 | 1718.75 | 0.31393
Tl-210 | SE | 0.36364 | 902.5032 | 282.8614 | 0.36302 | 13.75 | 0.0055401 | 0.017677 |  | 282.8614 | 564.4402 | 402.1048 | 341.0887 | 1013.5537 | 0.017677 | 0.0088583 | 0.012435 | 0.014659 | 0.0049331 | 0.0029091 | 15.9273 | 0.0029086 | 1718.75 | 0.31393
U-233 | SE | 0.36364 | 902.5032 | 2654.5455 | 0.36344 | 13.75 | 0.0055401 | 0.0018836 |  | 2654.5455 | 13004.5361 | 4686.3932 | 3488.3161 | 318545.4545 | 0.0018836 | 0.00038448 | 0.0010669 | 0.0014334 | 1.5696e-05 | 0.0029091 | 15.9273 | 0.0029086 | 1718.75 | 0.31393
Am-241 | SE | 0.030304 | 75.2109 | 107.9328 | 0.030283 | 824.9753 | 0.3324 | 0.23163 | 825.5393 | 107.9328 | 199.4641 | 140.9318 | 122.43 | 421.3853 | 0.23163 | 0.12534 | 0.17739 | 0.2042 | 0.059328 | 0.00024243 | 1.3273 | 0.00024239 | 103121.9062 | 18.8351 | 103140.7413
~Am-241 | 1 | 0.36364 | 902.5032 | 221844.1558 | 0.36349 | 68.75 | 0.027701 | 0.00011269 | 68.7778 | 221844.1558 | 311061.7513 | 235829.2315 | 243096.8354 | 482281.8543 | 0.00011269 | 8.037e-05 | 0.00010601 | 0.00010284 | 5.1837e-05 | 0.0029091 | 15.9273 | 0.0029086 | 8593.75 | 1.5696 | 8595.3196
~Np-237 | 1 | 0.36364 | 902.5032 | 5479.0618 | 0.36347 | 68.75 | 0.027701 | 0.0045628 | 68.7823 | 5479.0618 | 11948.6324 | 7098.5979 | 5860.0282 | 114951.2987 | 0.0045628 | 0.0020923 | 0.0035218 | 0.0042662 | 0.00021748 | 0.0029091 | 15.9273 | 0.0029086 | 8593.75 | 1.5696 | 8595.3196
~Pa-233 | 1 | 0.36364 | 902.5032 | 822.5018 | 0.36333 | 68.75 | 0.027701 | 0.030395 | 68.8081 | 822.5018 | 1493.7483 | 1104.3933 | 967.7761 | 4167.9601 | 0.030395 | 0.016736 | 0.022637 | 0.025832 | 0.0059981 | 0.0029091 | 15.9273 | 0.0029086 | 8593.75 | 1.5696 | 8595.3196
~U-233 | 1 | 0.36364 | 902.5032 | 2654.5455 | 0.36344 | 68.75 | 0.027701 | 0.0094178 | 68.7871 | 2654.5455 | 13004.5361 | 4686.3932 | 3488.3161 | 318545.4545 | 0.0094178 | 0.0019224 | 0.0053346 | 0.0071668 | 7.8482e-05 | 0.0029091 | 15.9273 | 0.0029086 | 8593.75 | 1.5696 | 8595.3196
~Th-229 | 1 | 0.36364 | 902.5032 | 2789.9814 | 0.36344 | 68.75 | 0.027701 | 0.0089606 | 68.7867 | 2789.9814 | 5093.8165 | 3681.7148 | 3149.2562 | 29689.4961 | 0.0089606 | 0.0049079 | 0.0067903 | 0.0079384 | 0.00084205 | 0.0029091 | 15.9273 | 0.0029086 | 8593.75 | 1.5696 | 8595.3196
~Ra-225 | 1 | 0.36364 | 902.5032 | 1528504398.827 | 0.36349 | 68.75 | 0.027701 | 1.6356e-08 | 68.7777 | 1528504398.827 | 1400600315.0168 | 1076036075.9143 | 1108825757.5758 | 7867886699.3535 | 1.6356e-08 | 1.7849e-08 | 2.3233e-08 | 2.2546e-08 | 3.1775e-09 | 0.0029091 | 15.9273 | 0.0029086 | 8593.75 | 1.5696 | 8595.3196
~Ac-225 | 1 | 0.36364 | 902.5032 | 1690.9255 | 0.36341 | 68.75 | 0.027701 | 0.014785 | 68.7925 | 1690.9255 | 3418.9434 | 2322.1071 | 1930.1842 | 27055.19 | 0.014785 | 0.0073122 | 0.010766 | 0.012952 | 0.00092404 | 0.0029091 | 15.9273 | 0.0029086 | 8593.75 | 1.5696 | 8595.3196
~Fr-221 | 1 | 0.36364 | 902.5032 | 1487.7123 | 0.3634 | 68.75 | 0.027701 | 0.016804 | 68.7945 | 1487.7123 | 1882.4477 | 1460.9549 | 1391.6388 | 3504.4063 | 0.016804 | 0.013281 | 0.017112 | 0.017964 | 0.0071339 | 0.0029091 | 15.9273 | 0.0029086 | 8593.75 | 1.5696 | 8595.3196
~At-217 | 1 | 0.36364 | 902.5032 | 825.8586 | 0.36333 | 68.75 | 0.027701 | 0.030272 | 68.808 | 825.8586 | 1347.6923 | 969.4862 | 843.9342 | 2488.8665 | 0.030272 | 0.01855 | 0.025787 | 0.029623 | 0.010045 | 0.0029091 | 15.9273 | 0.0029086 | 8593.75 | 1.5696 | 8595.3196
~Bi-213 | 0.99988 | 0.36368 | 902.6115 | 528.0393 | 0.36328 | 68.7417 | 0.027697 | 0.047345 | 68.8168 | 528.0393 | 969.3216 | 707.5145 | 648.6791 | 1796.0422 | 0.047345 | 0.025791 | 0.035335 | 0.03854 | 0.013919 | 0.0029094 | 15.9292 | 0.0029089 | 8592.7188 | 1.5694 | 8594.2882
~Po-213 | 0.97898 | 0.37144 | 921.8788 | 373.3428 | 0.37092 | 67.305 | 0.027119 | 0.066963 | 67.3991 | 373.3428 | 740.4894 | 513.3066 | 428.7157 | 1275.1431 | 0.066963 | 0.033761 | 0.048704 | 0.058314 | 0.019606 | 0.0029715 | 16.2692 | 0.002971 | 8413.1309 | 1.5366 | 8414.6676
~Tl-209 | 0.020897 | 17.401 | 43187.1542 | 12447.5245 | 17.3697 | 1.4367 | 0.00057888 | 0.0020084 | 1.4393 | 12447.5245 | 27756.2405 | 19270.8451 | 16684.752 | 48794.4936 | 0.0020084 | 0.0009007 | 0.0012973 | 0.0014984 | 0.00051235 | 0.13921 | 762.1619 | 0.13918 | 179.5878 | 0.032801 | 179.6206
~Pb-209 | 0.99988 | 0.36368 | 902.6115 | 0 | 0.36353 | 68.7417 | 0.027697 | 0 | 68.7694 | 0 | 0 | 0 | 0 | 0 | 0 | 0 | 0 | 0 | 0 | 0.0029094 | 15.9292 | 0.0029089 | 8592.7188 | 1.5694 | 8594.2882
Cs-137 | SE | 0.18706 | 464.253 | 236.1923 | 0.18683 | 133.6493 | 0.05385 | 0.10585 | 133.809 | 236.1923 | 403.0437 | 286.3727 | 249.1709 | 677.2929 | 0.10585 | 0.062028 | 0.087299 | 0.10033 | 0.036912 | 0.0014965 | 8.1931 | 0.0014962 | 16706.1641 | 3.0514 | 16709.2154
~Cs-137 | 1 | 0.36364 | 902.5032 | 497.5377 | 0.36322 | 68.75 | 0.027701 | 0.050247 | 68.8279 | 497.5377 | 775.2958 | 553.6627 | 506.3892 | 1303.337 | 0.050247 | 0.032246 | 0.045154 | 0.049369 | 0.019182 | 0.0029091 | 15.9273 | 0.0029086 | 8593.75 | 1.5696 | 8595.3196
~Ba-137m | 0.94399 | 0.38521 | 956.0517 | 449.6523 | 0.38473 | 64.8993 | 0.026149 | 0.055599 | 64.9811 | 449.6523 | 839.4262 | 593.1903 | 490.5462 | 1410.0299 | 0.055599 | 0.029782 | 0.042145 | 0.050964 | 0.01773 | 0.0030817 | 16.8723 | 0.0030811 | 8112.4141 | 1.4817 | 8113.8958
Ra-226 | SE | 0.040404 | 100.2781 | 59.7306 | 0.04036 | 618.7501 | 0.24931 | 0.41855 | 619.4179 | 59.7306 | 112.4392 | 79.9685 | 67.6694 | 193.3926 | 0.41855 | 0.22234 | 0.31262 | 0.36944 | 0.12927 | 0.00032323 | 1.7697 | 0.00032317 | 77343.7617 | 14.1267 | 77357.8884
~Ra-226 | 1 | 0.36364 | 902.5032 | 350.0392 | 0.36311 | 68.75 | 0.027701 | 0.071421 | 68.8491 | 350.0392 | 623.0764 | 440.5931 | 360.5514 | 980.8196 | 0.071421 | 0.040123 | 0.056742 | 0.069338 | 0.025489 | 0.0029091 | 15.9273 | 0.0029086 | 8593.75 | 1.5696 | 8595.3196
~Rn-222 | 1 | 0.36364 | 902.5032 | 511.7196 | 0.36323 | 68.75 | 0.027701 | 0.048855 | 68.8266 | 511.7196 | 916.3836 | 657.3269 | 586.9764 | 1642.9752 | 0.048855 | 0.027281 | 0.038033 | 0.042591 | 0.015216 | 0.0029091 | 15.9273 | 0.0029086 | 8593.75 | 1.5696 | 8595.3196
~Po-218 | 1 | 0.36364 | 902.5032 | 0 | 0.36349 | 68.75 | 0.027701 | 0 | 68.7777 | 0 | 0 | 0 | 0 | 0 | 0 | 0 | 0 | 0 | 0 | 0.0029091 | 15.9273 | 0.0029086 | 8593.75 | 1.5696 | 8595.3196
~Pb-214 | 0.9998 | 0.36371 | 902.6837 | 703.4229 | 0.36337 | 68.7362 | 0.027695 | 0.03554 | 68.7995 | 703.4229 | 1229.3786 | 926.2315 | 823.6342 | 2355.6566 | 0.03554 | 0.020335 | 0.026991 | 0.030353 | 0.010613 | 0.0029097 | 15.9305 | 0.0029091 | 8592.0312 | 1.5693 | 8593.6006
~At-218 | 0.0002 | 1818.1818 | 4512516.0445 | 0 | 1817.4495 | 0.01375 | 5.5401e-06 | 0 | 0.013756 | 0 | 0 | 0 | 0 | 0 | 0 | 0 | 0 | 0 | 0 | 14.5455 | 79636.3636 | 14.5428 | 1.7188 | 0.00031393 | 1.7191
~Bi-214 | 1 | 0.36364 | 902.5034 | 260.0219 | 0.36298 | 68.75 | 0.027701 | 0.096146 | 68.8738 | 260.0219 | 532.5683 | 374.7255 | 308.8926 | 943.3273 | 0.096146 | 0.046942 | 0.066716 | 0.080934 | 0.026502 | 0.0029091 | 15.9273 | 0.0029086 | 8593.7483 | 1.5696 | 8595.3179
~Rn-218 | 2e-07 | 1818181.8182 | 4512516044.4769 | 2294368113.779 | 1816011.0058 | 1.375e-05 | 5.5401e-09 | 1.0896e-08 | 1.3766e-05 | 2294368113.779 | 4159723721.131 | 2937033740.1552 | 2452613601.3663 | 6913486513.4865 | 1.0896e-08 | 6.01e-09 | 8.512e-09 | 1.0193e-08 | 3.6161e-09 | 14545.4545 | 79636363.6364 | 14542.7983 | 0.0017188 | 3.1393e-07 | 0.0017191
~Po-214 | 0.99979 | 0.36371 | 902.6928 | 359.4696 | 0.3632 | 68.7356 | 0.027695 | 0.069547 | 68.8328 | 359.4696 | 708.9081 | 496.0083 | 416.4867 | 1207.9523 | 0.069547 | 0.035266 | 0.050402 | 0.060026 | 0.020696 | 0.0029097 | 15.9306 | 0.0029092 | 8591.9453 | 1.5693 | 8593.5146
~Tl-210 | 0.00021 | 1731.6021 | 4297635.1876 | 1346959.3213 | 1728.6832 | 0.014437 | 5.8172e-06 | 1.856e-05 | 0.014462 | 1346959.3213 | 2687810.9727 | 1914785.1056 | 1624232.0931 | 4826447.2463 | 1.856e-05 | 9.3012e-06 | 1.3056e-05 | 1.5392e-05 | 5.1798e-06 | 13.8528 | 75844.171 | 13.8503 | 1.8047 | 0.00032962 | 1.805
~Pb-210 | 1 | 0.36364 | 902.5032 | 7649462.0303 | 0.36349 | 68.75 | 0.027701 | 3.2682e-06 | 68.7777 | 7649462.0303 | 13623429.4161 | 8184138.0562 | 8226424.938 | 318545454.5455 | 3.2682e-06 | 1.8351e-06 | 3.0547e-06 | 3.039e-06 | 7.8482e-08 | 0.0029091 | 15.9273 | 0.0029086 | 8593.75 | 1.5696 | 8595.3196
~Bi-210 | 1 | 0.36364 | 902.5032 | 918.434 | 0.36335 | 68.75 | 0.027701 | 0.02722 | 68.8049 | 918.434 | 1461.1154 | 1070.4545 | 984.7136 | 2500.4236 | 0.02722 | 0.01711 | 0.023355 | 0.025388 | 0.0099983 | 0.0029091 | 15.9273 | 0.0029086 | 8593.75 | 1.5696 | 8595.3196
~Hg-206 | 1.9e-08 | 19138755.9809 | 47500168889.2301 | 37516872799.4944 | 19121297.1459 | 1.3063e-06 | 5.2631e-10 | 6.6637e-10 | 1.3074e-06 | 37516872799.4944 | 67307676010.6236 | 48803963634.8236 | 43100706650.789 | 116189825212.3816 | 6.6637e-10 | 3.7143e-10 | 5.1225e-10 | 5.8004e-10 | 2.1517e-10 | 153110.0478 | 838277511.9617 | 153082.0876 | 0.00016328 | 2.9823e-08 | 0.00016331
~Po-210 | 1 | 0.36364 | 902.5032 | 358.191 | 0.36312 | 68.75 | 0.027701 | 0.069795 | 68.8475 | 358.191 | 708.7561 | 496.3388 | 411.2256 | 1204.7552 | 0.069795 | 0.035273 | 0.050369 | 0.060794 | 0.020751 | 0.0029091 | 15.9273 | 0.0029086 | 8593.75 | 1.5696 | 8595.3196
~Tl-206 | 1.339e-06 | 271573.0871 | 674012852.0503 | 439010035.3082 | 1113294460.4456 | 9.2056e-05 | 3.7091e-08 | 5.6946e-08 | 9.215e-05 | 439010035.3082 | 1302178659.358 | 798333437.3449 | 580756734.1123 | 4073191979.4292 | 5.6946e-08 | 1.9199e-08 | 3.1315e-08 | 4.3047e-08 | 6.1377e-09 | 2172.5847 | 11894901.2153 | 2172.188 | 0.011507 | 2.1017e-06 | 0.011509
Rn-222 | SE | 0.045455 | 112.8129 | 72.0201 | 0.045408 | 550.0001 | 0.22161 | 0.34713 | 550.5688 | 72.0201 | 137.1976 | 97.7015 | 83.3042 | 240.8899 | 0.34713 | 0.18222 | 0.25588 | 0.30011 | 0.10378 | 0.00036364 | 1.9909 | 0.00036357 | 68750.0117 | 12.5571 | 68762.5688
~Rn-222 | 1 | 0.36364 | 902.5032 | 511.7196 | 0.36323 | 68.75 | 0.027701 | 0.048855 | 68.8266 | 511.7196 | 916.3836 | 657.3269 | 586.9764 | 1642.9752 | 0.048855 | 0.027281 | 0.038033 | 0.042591 | 0.015216 | 0.0029091 | 15.9273 | 0.0029086 | 8593.75 | 1.5696 | 8595.3196
~Po-218 | 1 | 0.36364 | 902.5032 | 0 | 0.36349 | 68.75 | 0.027701 | 0 | 68.7777 | 0 | 0 | 0 | 0 | 0 | 0 | 0 | 0 | 0 | 0 | 0.0029091 | 15.9273 | 0.0029086 | 8593.75 | 1.5696 | 8595.3196
~Pb-214 | 0.9998 | 0.36371 | 902.6837 | 703.4229 | 0.36337 | 68.7362 | 0.027695 | 0.03554 | 68.7995 | 703.4229 | 1229.3786 | 926.2315 | 823.6342 | 2355.6566 | 0.03554 | 0.020335 | 0.026991 | 0.030353 | 0.010613 | 0.0029097 | 15.9305 | 0.0029091 | 8592.0312 | 1.5693 | 8593.6006
~At-218 | 0.0002 | 1818.1818 | 4512516.0445 | 0 | 1817.4495 | 0.01375 | 5.5401e-06 | 0 | 0.013756 | 0 | 0 | 0 | 0 | 0 | 0 | 0 | 0 | 0 | 0 | 14.5455 | 79636.3636 | 14.5428 | 1.7188 | 0.00031393 | 1.7191
~Bi-214 | 1 | 0.36364 | 902.5034 | 260.0219 | 0.36298 | 68.75 | 0.027701 | 0.096146 | 68.8738 | 260.0219 | 532.5683 | 374.7255 | 308.8926 | 943.3273 | 0.096146 | 0.046942 | 0.066716 | 0.080934 | 0.026502 | 0.0029091 | 15.9273 | 0.0029086 | 8593.7483 | 1.5696 | 8595.3179
~Rn-218 | 2e-07 | 1818181.8182 | 4512516044.4769 | 2294368113.779 | 1816011.0058 | 1.375e-05 | 5.5401e-09 | 1.0896e-08 | 1.3766e-05 | 2294368113.779 | 4159723721.131 | 2937033740.1552 | 2452613601.3663 | 6913486513.4865 | 1.0896e-08 | 6.01e-09 | 8.512e-09 | 1.0193e-08 | 3.6161e-09 | 14545.4545 | 79636363.6364 | 14542.7983 | 0.0017188 | 3.1393e-07 | 0.0017191
~Po-214 | 0.99979 | 0.36371 | 902.6928 | 359.4696 | 0.3632 | 68.7356 | 0.027695 | 0.069547 | 68.8328 | 359.4696 | 708.9081 | 496.0083 | 416.4867 | 1207.9523 | 0.069547 | 0.035266 | 0.050402 | 0.060026 | 0.020696 | 0.0029097 | 15.9306 | 0.0029092 | 8591.9453 | 1.5693 | 8593.5146
~Tl-210 | 0.00021 | 1731.6021 | 4297635.1876 | 1346959.3213 | 1728.6832 | 0.014437 | 5.8172e-06 | 1.856e-05 | 0.014462 | 1346959.3213 | 2687810.9727 | 1914785.1056 | 1624232.0931 | 4826447.2463 | 1.856e-05 | 9.3012e-06 | 1.3056e-05 | 1.5392e-05 | 5.1798e-06 | 13.8528 | 75844.171 | 13.8503 | 1.8047 | 0.00032962 | 1.805
~Pb-210 | 1 | 0.36364 | 902.5032 | 7649462.0303 | 0.36349 | 68.75 | 0.027701 | 3.2682e-06 | 68.7777 | 7649462.0303 | 13623429.4161 | 8184138.0562 | 8226424.938 | 318545454.5455 | 3.2682e-06 | 1.8351e-06 | 3.0547e-06 | 3.039e-06 | 7.8482e-08 | 0.0029091 | 15.9273 | 0.0029086 | 8593.75 | 1.5696 | 8595.3196
~Bi-210 | 1 | 0.36364 | 902.5032 | 918.434 | 0.36335 | 68.75 | 0.027701 | 0.02722 | 68.8049 | 918.434 | 1461.1154 | 1070.4545 | 984.7136 | 2500.4236 | 0.02722 | 0.01711 | 0.023355 | 0.025388 | 0.0099983 | 0.0029091 | 15.9273 | 0.0029086 | 8593.75 | 1.5696 | 8595.3196
~Hg-206 | 1.9e-08 | 19138755.9809 | 47500168889.2301 | 37516872799.4944 | 19121297.1459 | 1.3063e-06 | 5.2631e-10 | 6.6637e-10 | 1.3074e-06 | 37516872799.4944 | 67307676010.6236 | 48803963634.8236 | 43100706650.789 | 116189825212.3816 | 6.6637e-10 | 3.7143e-10 | 5.1225e-10 | 5.8004e-10 | 2.1517e-10 | 153110.0478 | 838277511.9617 | 153082.0876 | 0.00016328 | 2.9823e-08 | 0.00016331
~Po-210 | 1 | 0.36364 | 902.5032 | 358.191 | 0.36312 | 68.75 | 0.027701 | 0.069795 | 68.8475 | 358.191 | 708.7561 | 496.3388 | 411.2256 | 1204.7552 | 0.069795 | 0.035273 | 0.050369 | 0.060794 | 0.020751 | 0.0029091 | 15.9273 | 0.0029086 | 8593.75 | 1.5696 | 8595.3196
~Tl-206 | 1.339e-06 | 271573.0871 | 674012852.0503 | 439010035.3082 | 271295.952 | 9.2056e-05 | 3.7091e-08 | 5.6946e-08 | 9.215e-05 | 439010035.3082 | 1302178659.358 | 798333437.3449 | 580756734.1123 | 4073191979.4292 | 5.6946e-08 | 1.9199e-08 | 3.1315e-08 | 4.3047e-08 | 6.1377e-09 | 2172.5847 | 11894901.2153 | 2172.188 | 0.011507 | 2.1017e-06 | 0.011509

## up_con
Radionuclide | Test Rad | dcc_soil_ing | dcc_soil_inh | dcc_soil_ext | dcc_soil_tot | cdi_soil_ing | cdi_soil_inh | cdi_soil_ext | dose_soil_tot | dcc_ost_soil_ing | dcc_ost_soil_inh | dcc_ost_soil_ext | dcc_ost_soil_tot | cdi_ost_soil_ing | cdi_ost_soil_inh | cdi_ost_soil_ext | dose_ost_soil_tot | dcc_soil_sv | dcc_soil_1cm | dcc_soil_5cm | dcc_soil_15cm | dcc_soil_gp | cdi_soil_sv | cdi_soil_1cm | cdi_soil_5cm | cdi_soil_15cm | cdi_soil_gp | dcc_air_inh | dcc_air_sub | dcc_air_tot | cdi_air_inh | cdi_air_sub | dose_air_tot
Ac-225 | SE | 0.26667 | 1.0847 | 1240.012 | 0.21401 | 18.75 | 4.6094 | 0.0040322 |  | 0.26667 | 6.8224 | 1240.012 | 0.25658 | 18.75 | 0.73288 | 0.0040322 |  | 1240.012 | 2507.2251 | 1702.8785 | 1415.4684 | 19840.4727 | 0.0040322 | 0.0019942 | 0.0029362 | 0.0035324 | 0.00025201 | 0.0021333 | 11.68 | 0.0021329 | 2343.75 | 0.42808
Am-241 | Y | 0.26667 | 1.0847 | 162685.7143 | 0.21405 | 18.75 | 4.6094 | 3.0734e-05 |  | 0.26667 | 6.8224 | 162685.7143 | 0.25664 | 18.75 | 0.73288 | 3.0734e-05 |  | 162685.7143 | 228111.951 | 172941.4365 | 178271.0126 | 353673.3598 | 3.0734e-05 | 2.1919e-05 | 2.8912e-05 | 2.8047e-05 | 1.4137e-05 | 0.0021333 | 11.68 | 0.0021329 | 2343.75 | 0.42808
At-217 | SE | 0.26667 | 1.0847 | 605.6296 | 0.21397 | 18.75 | 4.6094 | 0.0082559 |  | 0.26667 | 6.8224 | 605.6296 | 0.25653 | 18.75 | 0.73288 | 0.0082559 |  | 605.6296 | 988.3077 | 710.9565 | 618.8851 | 1825.1687 | 0.0082559 | 0.0050592 | 0.0070328 | 0.008079 | 0.0027395 | 0.0021333 | 11.68 | 0.0021329 | 2343.75 | 0.42808
At-218 | SE | 0.26667 | 1.0847 | . | 0.21405 | 18.75 | 4.6094 | 0 |  | 0.26667 | 6.8224 | . | 0.25664 | 18.75 | 0.73288 | 0 |  | . | . | . | . | . | 0 | 0 | 0 | 0 | 0 | 0.0021333 | 11.68 | 0.0021329 | 2343.75 | 0.42808
Ba-137m | SE | 0.26667 | 1.0847 | 311.276 | 0.2139 | 18.75 | 4.6094 | 0.016063 |  | 0.26667 | 6.8224 | 311.276 | 0.25642 | 18.75 | 0.73288 | 0.016063 |  | 311.276 | 581.1006 | 410.6415 | 339.5852 | 976.1064 | 0.016063 | 0.0086044 | 0.012176 | 0.014724 | 0.0051224 | 0.0021333 | 11.68 | 0.0021329 | 2343.75 | 0.42808
Bi-210 | SE | 0.26667 | 1.0847 | 673.5182 | 0.21398 | 18.75 | 4.6094 | 0.0074237 |  | 0.26667 | 6.8224 | 673.5182 | 0.25654 | 18.75 | 0.73288 | 0.0074237 |  | 673.5182 | 1071.4846 | 785 | 722.1233 | 1833.644 | 0.0074237 | 0.0046664 | 0.0063694 | 0.006924 | 0.0027268 | 0.0021333 | 11.68 | 0.0021329 | 2343.75 | 0.42808
Bi-213 | SE | 0.26667 | 1.0847 | 387.1823 | 0.21393 | 18.75 | 4.6094 | 0.012914 |  | 0.26667 | 6.8224 | 387.1823 | 0.25647 | 18.75 | 0.73288 | 0.012914 |  | 387.1823 | 710.7505 | 518.7817 | 475.641 | 1316.9396 | 0.012914 | 0.0070348 | 0.009638 | 0.010512 | 0.0037967 | 0.0021333 | 11.68 | 0.0021329 | 2343.75 | 0.42808
Bi-214 | SE | 0.26667 | 1.0847 | 190.6827 | 0.21381 | 18.75 | 4.6094 | 0.026222 |  | 0.26667 | 6.8224 | 190.6827 | 0.25629 | 18.75 | 0.73288 | 0.026222 |  | 190.6827 | 390.55 | 274.7986 | 226.5212 | 691.7732 | 0.026222 | 0.012802 | 0.018195 | 0.022073 | 0.0072278 | 0.0021333 | 11.68 | 0.0021329 | 2343.75 | 0.42808
Cs-137 | Y | 0.26667 | 1.0847 | 364.861 | 0.21392 | 18.75 | 4.6094 | 0.013704 |  | 0.26667 | 6.8224 | 364.861 | 0.25646 | 18.75 | 0.73288 | 0.013704 |  | 364.861 | 568.5503 | 406.0193 | 371.3521 | 955.7805 | 0.013704 | 0.0087943 | 0.012315 | 0.013464 | 0.0052313 | 0.0021333 | 11.68 | 0.0021329 | 2343.75 | 0.42808
Fr-221 | SE | 0.26667 | 1.0847 | 1090.989 | 0.214 | 18.75 | 4.6094 | 0.004583 |  | 0.26667 | 6.8224 | 1090.989 | 0.25658 | 18.75 | 0.73288 | 0.004583 |  | 1090.989 | 1380.4617 | 1071.3669 | 1020.5351 | 2569.898 | 0.004583 | 0.003622 | 0.0046669 | 0.0048994 | 0.0019456 | 0.0021333 | 11.68 | 0.0021329 | 2343.75 | 0.42808
Hg-206 | SE | 0.26667 | 1.0847 | 522.7351 | 0.21396 | 18.75 | 4.6094 | 0.0095651 |  | 0.26667 | 6.8224 | 522.7351 | 0.25651 | 18.75 | 0.73288 | 0.0095651 |  | 522.7351 | 937.8203 | 680.0019 | 600.5365 | 1618.9116 | 0.0095651 | 0.0053315 | 0.0073529 | 0.0083259 | 0.0030885 | 0.0021333 | 11.68 | 0.0021329 | 2343.75 | 0.42808
Np-237 | SE | 0.26667 | 1.0847 | 4017.9787 | 0.21404 | 18.75 | 4.6094 | 0.0012444 |  | 0.26667 | 6.8224 | 4017.9787 | 0.25662 | 18.75 | 0.73288 | 0.0012444 |  | 4017.9787 | 8762.3304 | 5205.6385 | 4297.354 | 84297.619 | 0.0012444 | 0.00057062 | 0.0009605 | 0.0011635 | 5.9314e-05 | 0.0021333 | 11.68 | 0.0021329 | 2343.75 | 0.42808
Pa-233 | SE | 0.26667 | 1.0847 | 603.168 | 0.21397 | 18.75 | 4.6094 | 0.0082896 |  | 0.26667 | 6.8224 | 603.168 | 0.25653 | 18.75 | 0.73288 | 0.0082896 |  | 603.168 | 1095.4154 | 809.8885 | 709.7025 | 3056.5041 | 0.0082896 | 0.0045645 | 0.0061737 | 0.0070452 | 0.0016359 | 0.0021333 | 11.68 | 0.0021329 | 2343.75 | 0.42808
Pb-209 | SE | 0.26667 | 1.0847 | . | 0.21405 | 18.75 | 4.6094 | 0 |  | 0.26667 | 6.8224 | . | 0.25664 | 18.75 | 0.73288 | 0 |  | . | . | . | . | . | 0 | 0 | 0 | 0 | 0 | 0.0021333 | 11.68 | 0.0021329 | 2343.75 | 0.42808
Pb-210 | SE | 0.26667 | 1.0847 | 5609605.4889 | 0.21405 | 18.75 | 4.6094 | 8.9133e-07 |  | 0.26667 | 6.8224 | 5609605.4889 | 0.25664 | 18.75 | 0.73288 | 8.9133e-07 |  | 5609605.4889 | 9990514.9051 | 6001701.2412 | 6032711.6212 | 233600000 | 8.9133e-07 | 5.0047e-07 | 8.331e-07 | 8.2881e-07 | 2.1404e-08 | 0.0021333 | 11.68 | 0.0021329 | 2343.75 | 0.42808
Pb-214 | SE | 0.26667 | 1.0847 | 515.7403 | 0.21396 | 18.75 | 4.6094 | 0.0096948 |  | 0.26667 | 6.8224 | 515.7403 | 0.25651 | 18.75 | 0.73288 | 0.0096948 |  | 515.7403 | 901.364 | 679.1006 | 603.8776 | 1727.136 | 0.0096948 | 0.0055471 | 0.0073627 | 0.0082798 | 0.002895 | 0.0021333 | 11.68 | 0.0021329 | 2343.75 | 0.42808
Po-210 | SE | 0.26667 | 1.0847 | 262.6734 | 0.21387 | 18.75 | 4.6094 | 0.019035 |  | 0.26667 | 6.8224 | 262.6734 | 0.25639 | 18.75 | 0.73288 | 0.019035 |  | 262.6734 | 519.7545 | 363.9818 | 301.5655 | 883.4872 | 0.019035 | 0.0096199 | 0.013737 | 0.01658 | 0.0056594 | 0.0021333 | 11.68 | 0.0021329 | 2343.75 | 0.42808
Po-213 | SE | 0.26667 | 1.0847 | 268.0304 | 0.21388 | 18.75 | 4.6094 | 0.018655 |  | 0.26667 | 6.8224 | 268.0304 | 0.25639 | 18.75 | 0.73288 | 0.018655 |  | 268.0304 | 531.6125 | 368.5134 | 307.7838 | 915.4514 | 0.018655 | 0.0094053 | 0.013568 | 0.016245 | 0.0054618 | 0.0021333 | 11.68 | 0.0021329 | 2343.75 | 0.42808
Po-214 | SE | 0.26667 | 1.0847 | 263.5557 | 0.21387 | 18.75 | 4.6094 | 0.018971 |  | 0.26667 | 6.8224 | 263.5557 | 0.25639 | 18.75 | 0.73288 | 0.018971 |  | 263.5557 | 519.7568 | 363.663 | 305.3595 | 885.6456 | 0.018971 | 0.0096199 | 0.013749 | 0.016374 | 0.0056456 | 0.0021333 | 11.68 | 0.0021329 | 2343.75 | 0.42808
Po-218 | SE | 0.26667 | 1.0847 | . | 0.21405 | 18.75 | 4.6094 | 0 |  | 0.26667 | 6.8224 | . | 0.25664 | 18.75 | 0.73288 | 0 |  | . | . | . | . | . | 0 | 0 | 0 | 0 | 0 | 0.0021333 | 11.68 | 0.0021329 | 2343.75 | 0.42808
Ra-225 | SE | 0.26667 | 1.0847 | 1120903225.8065 | 0.21405 | 18.75 | 4.6094 | 4.4607e-09 |  | 0.26667 | 6.8224 | 1120903225.8065 | 0.25664 | 18.75 | 0.73288 | 4.4607e-09 |  | 1120903225.8065 | 1027106897.679 | 789093122.3372 | 813138888.8889 | 5769783579.5259 | 4.4607e-09 | 4.868e-09 | 6.3364e-09 | 6.149e-09 | 8.6658e-10 | 0.0021333 | 11.68 | 0.0021329 | 2343.75 | 0.42808
Ra-226 | Y | 0.26667 | 1.0847 | 256.6954 | 0.21387 | 18.75 | 4.6094 | 0.019478 |  | 0.26667 | 6.8224 | 256.6954 | 0.25638 | 18.75 | 0.73288 | 0.019478 |  | 256.6954 | 456.9227 | 323.1016 | 264.4044 | 719.2677 | 0.019478 | 0.010943 | 0.015475 | 0.01891 | 0.0069515 | 0.0021333 | 11.68 | 0.0021329 | 2343.75 | 0.42808
Rn-218 | SE | 0.26667 | 1.0847 | 336.5073 | 0.21391 | 18.75 | 4.6094 | 0.014859 |  | 0.26667 | 6.8224 | 336.5073 | 0.25644 | 18.75 | 0.73288 | 0.014859 |  | 336.5073 | 610.0928 | 430.7649 | 359.7167 | 1013.978 | 0.014859 | 0.0081955 | 0.011607 | 0.0139 | 0.0049311 | 0.0021333 | 11.68 | 0.0021329 | 2343.75 | 0.42808
Rn-222 | Y | 0.26667 | 1.0847 | 375.261 | 0.21392 | 18.75 | 4.6094 | 0.013324 |  | 0.26667 | 6.8224 | 375.261 | 0.25646 | 18.75 | 0.73288 | 0.013324 |  | 375.261 | 672.0147 | 482.0398 | 430.4494 | 1204.8485 | 0.013324 | 0.0074403 | 0.010373 | 0.011616 | 0.0041499 | 0.0021333 | 11.68 | 0.0021329 | 2343.75 | 0.42808
Th-229 | SE | 0.26667 | 1.0847 | 2045.9864 | 0.21402 | 18.75 | 4.6094 | 0.0024438 |  | 0.26667 | 6.8224 | 2045.9864 | 0.2566 | 18.75 | 0.73288 | 0.0024438 |  | 2045.9864 | 3735.4654 | 2699.9242 | 2309.4545 | 21772.2971 | 0.0024438 | 0.0013385 | 0.0018519 | 0.002165 | 0.00022965 | 0.0021333 | 11.68 | 0.0021329 | 2343.75 | 0.42808
Tl-206 | SE | 0.26667 | 1.0847 | 431.0786 | 0.21394 | 18.75 | 4.6094 | 0.011599 |  | 0.26667 | 6.8224 | 431.0786 | 0.25648 | 18.75 | 0.73288 | 0.011599 |  | 431.0786 | 1278.6526 | 783.9102 | 570.2644 | 3999.603 | 0.011599 | 0.0039104 | 0.0063783 | 0.0087679 | 0.0012501 | 0.0021333 | 11.68 | 0.0021329 | 2343.75 | 0.42808
Tl-209 | SE | 0.26667 | 1.0847 | 190.7562 | 0.21381 | 18.75 | 4.6094 | 0.026211 |  | 0.26667 | 6.8224 | 190.7562 | 0.25629 | 18.75 | 0.73288 | 0.026211 |  | 190.7562 | 425.3596 | 295.3224 | 255.6909 | 747.7672 | 0.026211 | 0.011755 | 0.016931 | 0.019555 | 0.0066866 | 0.0021333 | 11.68 | 0.0021329 | 2343.75 | 0.42808
Tl-210 | SE | 0.26667 | 1.0847 | 207.4317 | 0.21383 | 18.75 | 4.6094 | 0.024104 |  | 0.26667 | 6.8224 | 207.4317 | 0.25632 | 18.75 | 0.73288 | 0.024104 |  | 207.4317 | 413.9228 | 294.8768 | 250.1317 | 743.2727 | 0.024104 | 0.01208 | 0.016956 | 0.019989 | 0.006727 | 0.0021333 | 11.68 | 0.0021329 | 2343.75 | 0.42808
U-233 | SE | 0.26667 | 1.0847 | 1946.6667 | 0.21402 | 18.75 | 4.6094 | 0.0025685 |  | 0.26667 | 6.8224 | 1946.6667 | 0.2566 | 18.75 | 0.73288 | 0.0025685 |  | 1946.6667 | 9536.6598 | 3436.6883 | 2558.0985 | 233600 | 0.0025685 | 0.00052429 | 0.0014549 | 0.0019546 | 2.1404e-05 | 0.0021333 | 11.68 | 0.0021329 | 2343.75 | 0.42808
Am-241 | SE | 0.022223 | 0.090398 | 79.1507 | 0.017834 | 1124.9662 | 276.5556 | 0.31585 | 1401.8377 | 0.022223 | 0.56855 | 79.1507 | 0.021381 | 1124.9662 | 43.9717 | 0.31585 | 1169.2538 | 79.1507 | 146.2737 | 103.35 | 89.782 | 309.0159 | 0.31585 | 0.17091 | 0.2419 | 0.27845 | 0.080902 | 0.00017778 | 0.97336 | 0.00017775 | 140620.7812 | 25.6842 | 140646.4654
~Am-241 | 1 | 0.26667 | 1.0847 | 162685.7143 | 0.21405 | 93.75 | 23.047 | 0.00015367 | 116.7971 | 0.26667 | 6.8224 | 162685.7143 | 0.25664 | 93.75 | 3.6644 | 0.00015367 | 97.4146 | 162685.7143 | 228111.951 | 172941.4365 | 178271.0126 | 353673.3598 | 0.00015367 | 0.0001096 | 0.00014456 | 0.00014024 | 7.0687e-05 | 0.0021333 | 11.68 | 0.0021329 | 11718.75 | 2.1404 | 11720.8904
~Np-237 | 1 | 0.26667 | 1.0847 | 4017.9787 | 0.21404 | 93.75 | 23.047 | 0.006222 | 116.8032 | 0.26667 | 6.8224 | 4017.9787 | 0.25662 | 93.75 | 3.6644 | 0.006222 | 97.4206 | 4017.9787 | 8762.3304 | 5205.6385 | 4297.354 | 84297.619 | 0.006222 | 0.0028531 | 0.0048025 | 0.0058175 | 0.00029657 | 0.0021333 | 11.68 | 0.0021329 | 11718.75 | 2.1404 | 11720.8904
~Pa-233 | 1 | 0.26667 | 1.0847 | 603.168 | 0.21397 | 93.75 | 23.047 | 0.041448 | 116.8384 | 0.26667 | 6.8224 | 603.168 | 0.25653 | 93.75 | 3.6644 | 0.041448 | 97.4559 | 603.168 | 1095.4154 | 809.8885 | 709.7025 | 3056.5041 | 0.041448 | 0.022822 | 0.030868 | 0.035226 | 0.0081793 | 0.0021333 | 11.68 | 0.0021329 | 11718.75 | 2.1404 | 11720.8904
~U-233 | 1 | 0.26667 | 1.0847 | 1946.6667 | 0.21402 | 93.75 | 23.047 | 0.012842 | 116.8098 | 0.26667 | 6.8224 | 1946.6667 | 0.2566 | 93.75 | 3.6644 | 0.012842 | 97.4273 | 1946.6667 | 9536.6598 | 3436.6883 | 2558.0985 | 233600 | 0.012842 | 0.0026215 | 0.0072744 | 0.0097729 | 0.00010702 | 0.0021333 | 11.68 | 0.0021329 | 11718.75 | 2.1404 | 11720.8904
~Th-229 | 1 | 0.26667 | 1.0847 | 2045.9864 | 0.21402 | 93.75 | 23.047 | 0.012219 | 116.8092 | 0.26667 | 6.8224 | 2045.9864 | 0.2566 | 93.75 | 3.6644 | 0.012219 | 97.4266 | 2045.9864 | 3735.4654 | 2699.9242 | 2309.4545 | 21772.2971 | 0.012219 | 0.0066926 | 0.0092595 | 0.010825 | 0.0011482 | 0.0021333 | 11.68 | 0.0021329 | 11718.75 | 2.1404 | 11720.8904
~Ra-225 | 1 | 0.26667 | 1.0847 | 1120903225.8065 | 0.21405 | 93.75 | 23.047 | 2.2303e-08 | 116.797 | 0.26667 | 6.8224 | 1120903225.8065 | 0.25664 | 93.75 | 3.6644 | 2.2303e-08 | 97.4144 | 1120903225.8065 | 1027106897.679 | 789093122.3372 | 813138888.8889 | 5769783579.5259 | 2.2303e-08 | 2.434e-08 | 3.1682e-08 | 3.0745e-08 | 4.3329e-09 | 0.0021333 | 11.68 | 0.0021329 | 11718.75 | 2.1404 | 11720.8904
~Ac-225 | 1 | 0.26667 | 1.0847 | 1240.012 | 0.21401 | 93.75 | 23.047 | 0.020161 | 116.8172 | 0.26667 | 6.8224 | 1240.012 | 0.25658 | 93.75 | 3.6644 | 0.020161 | 97.4346 | 1240.012 | 2507.2251 | 1702.8785 | 1415.4684 | 19840.4727 | 0.020161 | 0.0099712 | 0.014681 | 0.017662 | 0.0012601 | 0.0021333 | 11.68 | 0.0021329 | 11718.75 | 2.1404 | 11720.8904
~Fr-221 | 1 | 0.26667 | 1.0847 | 1090.989 | 0.214 | 93.75 | 23.047 | 0.022915 | 116.8199 | 0.26667 | 6.8224 | 1090.989 | 0.25658 | 93.75 | 3.6644 | 0.022915 | 97.4373 | 1090.989 | 1380.4617 | 1071.3669 | 1020.5351 | 2569.898 | 0.022915 | 0.01811 | 0.023335 | 0.024497 | 0.009728 | 0.0021333 | 11.68 | 0.0021329 | 11718.75 | 2.1404 | 11720.8904
~At-217 | 1 | 0.26667 | 1.0847 | 605.6296 | 0.21397 | 93.75 | 23.047 | 0.041279 | 116.8383 | 0.26667 | 6.8224 | 605.6296 | 0.25653 | 93.75 | 3.6644 | 0.041279 | 97.4557 | 605.6296 | 988.3077 | 710.9565 | 618.8851 | 1825.1687 | 0.041279 | 0.025296 | 0.035164 | 0.040395 | 0.013697 | 0.0021333 | 11.68 | 0.0021329 | 11718.75 | 2.1404 | 11720.8904
~Bi-213 | 0.99988 | 0.2667 | 1.0849 | 387.2288 | 0.21395 | 93.7387 | 23.0442 | 0.064561 | 116.8475 | 0.2667 | 6.8232 | 387.2288 | 0.2565 | 93.7387 | 3.664 | 0.064561 | 97.4673 | 387.2288 | 710.8358 | 518.844 | 475.698 | 1317.0976 | 0.064561 | 0.03517 | 0.048184 | 0.052554 | 0.018981 | 0.0021336 | 11.6814 | 0.0021332 | 11717.3438 | 2.1402 | 11719.4839
~Po-213 | 0.97898 | 0.27239 | 1.108 | 273.7847 | 0.21847 | 91.7796 | 22.5626 | 0.091313 | 114.4335 | 0.27239 | 6.9688 | 273.7847 | 0.26189 | 91.7796 | 3.5874 | 0.091313 | 95.4583 | 273.7847 | 543.0255 | 376.4249 | 314.3915 | 935.1049 | 0.091313 | 0.046038 | 0.066414 | 0.079519 | 0.026735 | 0.0021791 | 11.9308 | 0.0021787 | 11472.4513 | 2.0954 | 11474.5467
~Tl-209 | 0.020897 | 12.7607 | 51.9077 | 9128.1846 | 10.2312 | 1.9591 | 0.48162 | 0.0027388 | 2.4435 | 12.7607 | 326.4679 | 9128.1846 | 12.2642 | 1.9591 | 0.076577 | 0.0027388 | 2.0385 | 9128.1846 | 20354.5764 | 14131.9531 | 12235.4848 | 35782.6286 | 0.0027388 | 0.0012282 | 0.001769 | 0.0020432 | 0.00069866 | 0.10209 | 558.9187 | 0.10207 | 244.8925 | 0.044729 | 244.9372
~Pb-209 | 0.99988 | 0.2667 | 1.0849 | 0 | 0.21407 | 93.7387 | 23.0442 | 0 | 116.783 | 0.2667 | 6.8232 | 0 | 0.25667 | 93.7387 | 3.664 | 0 | 97.4027 | 0 | 0 | 0 | 0 | 0 | 0 | 0 | 0 | 0 | 0 | 0.0021336 | 11.6814 | 0.0021332 | 11717.3438 | 2.1402 | 11719.4839
Cs-137 | SE | 0.13717 | 0.558 | 173.2077 | 0.11004 | 182.2491 | 44.8031 | 0.14434 | 227.1965 | 0.13717 | 3.5095 | 173.2077 | 0.13191 | 182.2491 | 7.1236 | 0.14434 | 189.517 | 173.2077 | 295.5654 | 210.0066 | 182.7253 | 496.6815 | 0.14434 | 0.084584 | 0.11904 | 0.13682 | 0.050334 | 0.0010974 | 6.0083 | 0.0010972 | 22781.1328 | 4.1609 | 22785.2938
~Cs-137 | 1 | 0.26667 | 1.0847 | 364.861 | 0.21392 | 93.75 | 23.047 | 0.068519 | 116.8655 | 0.26667 | 6.8224 | 364.861 | 0.25646 | 93.75 | 3.6644 | 0.068519 | 97.4829 | 364.861 | 568.5503 | 406.0193 | 371.3521 | 955.7805 | 0.068519 | 0.043971 | 0.061573 | 0.067322 | 0.026157 | 0.0021333 | 11.68 | 0.0021329 | 11718.75 | 2.1404 | 11720.8904
~Ba-137m | 0.94399 | 0.28249 | 1.1491 | 329.745 | 0.22659 | 88.4991 | 21.7561 | 0.075816 | 110.331 | 0.28249 | 7.2272 | 329.745 | 0.27164 | 88.4991 | 3.4592 | 0.075816 | 92.0341 | 329.745 | 615.5792 | 435.0062 | 359.7339 | 1034.0219 | 0.075816 | 0.040612 | 0.05747 | 0.069496 | 0.024177 | 0.0022599 | 12.373 | 0.0022595 | 11062.3828 | 2.0205 | 11064.4033
Ra-226 | SE | 0.02963 | 0.12053 | 43.8024 | 0.02377 | 843.7501 | 207.423 | 0.57074 | 1051.7439 | 0.02963 | 0.75804 | 43.8024 | 0.028497 | 843.7501 | 32.9798 | 0.57074 | 877.3007 | 43.8024 | 82.4554 | 58.6436 | 49.6242 | 141.8212 | 0.57074 | 0.30319 | 0.4263 | 0.50379 | 0.17628 | 0.00023704 | 1.2978 | 0.00023699 | 105468.7659 | 19.2637 | 105488.0296
~Ra-226 | 1 | 0.26667 | 1.0847 | 256.6954 | 0.21387 | 93.75 | 23.047 | 0.097392 | 116.8944 | 0.26667 | 6.8224 | 256.6954 | 0.25638 | 93.75 | 3.6644 | 0.097392 | 97.5118 | 256.6954 | 456.9227 | 323.1016 | 264.4044 | 719.2677 | 0.097392 | 0.054714 | 0.077375 | 0.094552 | 0.034758 | 0.0021333 | 11.68 | 0.0021329 | 11718.75 | 2.1404 | 11720.8904
~Rn-222 | 1 | 0.26667 | 1.0847 | 375.261 | 0.21392 | 93.75 | 23.047 | 0.06662 | 116.8636 | 0.26667 | 6.8224 | 375.261 | 0.25646 | 93.75 | 3.6644 | 0.06662 | 97.481 | 375.261 | 672.0147 | 482.0398 | 430.4494 | 1204.8485 | 0.06662 | 0.037202 | 0.051863 | 0.058079 | 0.020749 | 0.0021333 | 11.68 | 0.0021329 | 11718.75 | 2.1404 | 11720.8904
~Po-218 | 1 | 0.26667 | 1.0847 | 0 | 0.21405 | 93.75 | 23.047 | 0 | 116.797 | 0.26667 | 6.8224 | 0 | 0.25664 | 93.75 | 3.6644 | 0 | 97.4144 | 0 | 0 | 0 | 0 | 0 | 0 | 0 | 0 | 0 | 0 | 0.0021333 | 11.68 | 0.0021329 | 11718.75 | 2.1404 | 11720.8904
~Pb-214 | 0.9998 | 0.26672 | 1.085 | 515.8434 | 0.214 | 93.7313 | 23.0424 | 0.048464 | 116.8221 | 0.26672 | 6.8237 | 515.8434 | 0.25656 | 93.7313 | 3.6637 | 0.048464 | 97.4434 | 515.8434 | 901.5443 | 679.2365 | 603.9984 | 1727.4815 | 0.048464 | 0.02773 | 0.036806 | 0.041391 | 0.014472 | 0.0021338 | 11.6823 | 0.0021334 | 11716.4062 | 2.14 | 11718.5462
~At-218 | 0.0002 | 1333.3333 | 5423.7006 | 0 | 1070.233 | 0.01875 | 0.0046094 | 0 | 0.023359 | 1333.3333 | 34111.8051 | 0 | 1283.1776 | 0.01875 | 0.00073288 | 0 | 0.019483 | 0 | 0 | 0 | 0 | 0 | 0 | 0 | 0 | 0 | 0 | 10.6667 | 58400 | 10.6647 | 2.3438 | 0.00042808 | 2.3442
~Bi-214 | 1 | 0.26667 | 1.0847 | 190.6827 | 0.21381 | 93.75 | 23.047 | 0.13111 | 116.9281 | 0.26667 | 6.8224 | 190.6827 | 0.25629 | 93.75 | 3.6644 | 0.13111 | 97.5455 | 190.6827 | 390.5501 | 274.7987 | 226.5213 | 691.7733 | 0.13111 | 0.064012 | 0.090976 | 0.11036 | 0.036139 | 0.0021333 | 11.68 | 0.0021329 | 11718.7477 | 2.1404 | 11720.8881
~Rn-218 | 2e-07 | 1333333.3333 | 5423700.6339 | 1682536616.7713 | 1069552.6921 | 1.875e-05 | 4.6094e-06 | 1.4859e-08 | 2.3374e-05 | 1333333.3333 | 34111805.0895 | 1682536616.7713 | 1282199.7128 | 1.875e-05 | 7.3288e-07 | 1.4859e-08 | 1.9498e-05 | 1682536616.7713 | 3050464062.1627 | 2153824742.7805 | 1798583307.6686 | 5069890109.8901 | 1.4859e-08 | 8.1955e-09 | 1.1607e-08 | 1.39e-08 | 4.9311e-09 | 10666.6667 | 58400000 | 10664.7188 | 0.0023437 | 4.2808e-07 | 0.0023442
~Po-214 | 0.99979 | 0.26672 | 1.085 | 263.611 | 0.21392 | 93.7303 | 23.0422 | 0.094837 | 116.8673 | 0.26672 | 6.8238 | 263.611 | 0.25644 | 93.7303 | 3.6637 | 0.094837 | 97.4888 | 263.611 | 519.8659 | 363.7394 | 305.4236 | 885.8317 | 0.094837 | 0.048089 | 0.068731 | 0.081854 | 0.028222 | 0.0021338 | 11.6825 | 0.0021334 | 11716.2891 | 2.14 | 11718.429
~Tl-210 | 0.00021 | 1269.8415 | 5165.4302 | 987770.1689 | 1018.2191 | 0.019687 | 0.0048399 | 2.531e-05 | 0.024553 | 1269.8415 | 32487.4399 | 987770.1689 | 1220.564 | 0.019687 | 0.00076953 | 2.531e-05 | 0.020482 | 987770.1689 | 1971061.38 | 1404175.7441 | 1191103.5349 | 3539394.6473 | 2.531e-05 | 1.2684e-05 | 1.7804e-05 | 2.0989e-05 | 7.0634e-06 | 10.1587 | 55619.0587 | 10.1569 | 2.4609 | 0.00044949 | 2.4614
~Pb-210 | 1 | 0.26667 | 1.0847 | 5609605.4889 | 0.21405 | 93.75 | 23.047 | 4.4566e-06 | 116.797 | 0.26667 | 6.8224 | 5609605.4889 | 0.25664 | 93.75 | 3.6644 | 4.4566e-06 | 97.4144 | 5609605.4889 | 9990514.9051 | 6001701.2412 | 6032711.6212 | 233600000 | 4.4566e-06 | 2.5024e-06 | 4.1655e-06 | 4.1441e-06 | 1.0702e-07 | 0.0021333 | 11.68 | 0.0021329 | 11718.75 | 2.1404 | 11720.8904
~Bi-210 | 1 | 0.26667 | 1.0847 | 673.5182 | 0.21398 | 93.75 | 23.047 | 0.037119 | 116.8341 | 0.26667 | 6.8224 | 673.5182 | 0.25654 | 93.75 | 3.6644 | 0.037119 | 97.4515 | 673.5182 | 1071.4846 | 785 | 722.1233 | 1833.644 | 0.037119 | 0.023332 | 0.031847 | 0.03462 | 0.013634 | 0.0021333 | 11.68 | 0.0021329 | 11718.75 | 2.1404 | 11720.8904
~Hg-206 | 1.9e-08 | 14035087.7193 | 57091585.62 | 27512373386.2959 | 11260999.6095 | 1.7813e-06 | 4.3789e-07 | 9.0868e-10 | 2.2201e-06 | 14035087.7193 | 359071632.5214 | 27512373386.2959 | 13500504.3345 | 1.7813e-06 | 6.9624e-08 | 9.0868e-10 | 1.8518e-06 | 27512373386.2959 | 49358962407.7906 | 35789573332.204 | 31607184877.2453 | 85205871822.4132 | 9.0868e-10 | 5.0649e-10 | 6.9853e-10 | 7.9096e-10 | 2.9341e-10 | 112280.7018 | 614736842.1053 | 112260.1976 | 0.00022266 | 4.0668e-08 | 0.0002227
~Po-210 | 1 | 0.26667 | 1.0847 | 262.6734 | 0.21387 | 93.75 | 23.047 | 0.095175 | 116.8922 | 0.26667 | 6.8224 | 262.6734 | 0.25639 | 93.75 | 3.6644 | 0.095175 | 97.5096 | 262.6734 | 519.7545 | 363.9818 | 301.5655 | 883.4872 | 0.095175 | 0.0481 | 0.068685 | 0.082901 | 0.028297 | 0.0021333 | 11.68 | 0.0021329 | 11718.75 | 2.1404 | 11720.8904
~Tl-206 | 1.339e-06 | 199153.5972 | 810112.1186 | 321940692.5593 | 322949958.2751 | 0.00012553 | 3.086e-05 | 7.7654e-08 | 0.00015647 | 199153.5972 | 5095116.5182 | 321940692.5593 | 327234962.6748 | 0.00012553 | 4.9067e-06 | 7.7654e-08 | 0.00013052 | 321940692.5593 | 954931016.8625 | 585444520.7196 | 425888271.6823 | 2987007451.5814 | 7.7654e-08 | 2.618e-08 | 4.2703e-08 | 5.8701e-08 | 8.3696e-09 | 1593.2288 | 8722927.5579 | 1592.9378 | 0.015691 | 2.866e-06 | 0.015694
Rn-222 | SE | 0.033333 | 0.13559 | 52.8147 | 0.026742 | 750.0001 | 184.376 | 0.47335 | 934.8495 | 0.033333 | 0.85279 | 52.8147 | 0.03206 | 750.0001 | 29.3154 | 0.47335 | 779.7888 | 52.8147 | 100.6116 | 71.6478 | 61.0897 | 176.6526 | 0.47335 | 0.24848 | 0.34893 | 0.40923 | 0.14152 | 0.00026667 | 1.46 | 0.00026662 | 93750.0159 | 17.1233 | 93767.1392
~Rn-222 | 1 | 0.26667 | 1.0847 | 375.261 | 0.21392 | 93.75 | 23.047 | 0.06662 | 116.8636 | 0.26667 | 6.8224 | 375.261 | 0.25646 | 93.75 | 3.6644 | 0.06662 | 97.481 | 375.261 | 672.0147 | 482.0398 | 430.4494 | 1204.8485 | 0.06662 | 0.037202 | 0.051863 | 0.058079 | 0.020749 | 0.0021333 | 11.68 | 0.0021329 | 11718.75 | 2.1404 | 11720.8904
~Po-218 | 1 | 0.26667 | 1.0847 | 0 | 0.21405 | 93.75 | 23.047 | 0 | 116.797 | 0.26667 | 6.8224 | 0 | 0.25664 | 93.75 | 3.6644 | 0 | 97.4144 | 0 | 0 | 0 | 0 | 0 | 0 | 0 | 0 | 0 | 0 | 0.0021333 | 11.68 | 0.0021329 | 11718.75 | 2.1404 | 11720.8904
~Pb-214 | 0.9998 | 0.26672 | 1.085 | 515.8434 | 0.214 | 93.7313 | 23.0424 | 0.048464 | 116.8221 | 0.26672 | 6.8237 | 515.8434 | 0.25656 | 93.7313 | 3.6637 | 0.048464 | 97.4434 | 515.8434 | 901.5443 | 679.2365 | 603.9984 | 1727.4815 | 0.048464 | 0.02773 | 0.036806 | 0.041391 | 0.014472 | 0.0021338 | 11.6823 | 0.0021334 | 11716.4062 | 2.14 | 11718.5462
~At-218 | 0.0002 | 1333.3333 | 5423.7006 | 0 | 1070.233 | 0.01875 | 0.0046094 | 0 | 0.023359 | 1333.3333 | 34111.8051 | 0 | 1283.1776 | 0.01875 | 0.00073288 | 0 | 0.019483 | 0 | 0 | 0 | 0 | 0 | 0 | 0 | 0 | 0 | 0 | 10.6667 | 58400 | 10.6647 | 2.3438 | 0.00042808 | 2.3442
~Bi-214 | 1 | 0.26667 | 1.0847 | 190.6827 | 0.21381 | 93.75 | 23.047 | 0.13111 | 116.9281 | 0.26667 | 6.8224 | 190.6827 | 0.25629 | 93.75 | 3.6644 | 0.13111 | 97.5455 | 190.6827 | 390.5501 | 274.7987 | 226.5213 | 691.7733 | 0.13111 | 0.064012 | 0.090976 | 0.11036 | 0.036139 | 0.0021333 | 11.68 | 0.0021329 | 11718.7477 | 2.1404 | 11720.8881
~Rn-218 | 2e-07 | 1333333.3333 | 5423700.6339 | 1682536616.7713 | 1069552.6921 | 1.875e-05 | 4.6094e-06 | 1.4859e-08 | 2.3374e-05 | 1333333.3333 | 34111805.0895 | 1682536616.7713 | 1282199.7128 | 1.875e-05 | 7.3288e-07 | 1.4859e-08 | 1.9498e-05 | 1682536616.7713 | 3050464062.1627 | 2153824742.7805 | 1798583307.6686 | 5069890109.8901 | 1.4859e-08 | 8.1955e-09 | 1.1607e-08 | 1.39e-08 | 4.9311e-09 | 10666.6667 | 58400000 | 10664.7188 | 0.0023437 | 4.2808e-07 | 0.0023442
~Po-214 | 0.99979 | 0.26672 | 1.085 | 263.611 | 0.21392 | 93.7303 | 23.0422 | 0.094837 | 116.8673 | 0.26672 | 6.8238 | 263.611 | 0.25644 | 93.7303 | 3.6637 | 0.094837 | 97.4888 | 263.611 | 519.8659 | 363.7394 | 305.4236 | 885.8317 | 0.094837 | 0.048089 | 0.068731 | 0.081854 | 0.028222 | 0.0021338 | 11.6825 | 0.0021334 | 11716.2891 | 2.14 | 11718.429
~Tl-210 | 0.00021 | 1269.8415 | 5165.4302 | 987770.1689 | 1018.2191 | 0.019687 | 0.0048399 | 2.531e-05 | 0.024553 | 1269.8415 | 32487.4399 | 987770.1689 | 1220.564 | 0.019687 | 0.00076953 | 2.531e-05 | 0.020482 | 987770.1689 | 1971061.38 | 1404175.7441 | 1191103.5349 | 3539394.6473 | 2.531e-05 | 1.2684e-05 | 1.7804e-05 | 2.0989e-05 | 7.0634e-06 | 10.1587 | 55619.0587 | 10.1569 | 2.4609 | 0.00044949 | 2.4614
~Pb-210 | 1 | 0.26667 | 1.0847 | 5609605.4889 | 0.21405 | 93.75 | 23.047 | 4.4566e-06 | 116.797 | 0.26667 | 6.8224 | 5609605.4889 | 0.25664 | 93.75 | 3.6644 | 4.4566e-06 | 97.4144 | 5609605.4889 | 9990514.9051 | 6001701.2412 | 6032711.6212 | 233600000 | 4.4566e-06 | 2.5024e-06 | 4.1655e-06 | 4.1441e-06 | 1.0702e-07 | 0.0021333 | 11.68 | 0.0021329 | 11718.75 | 2.1404 | 11720.8904
~Bi-210 | 1 | 0.26667 | 1.0847 | 673.5182 | 0.21398 | 93.75 | 23.047 | 0.037119 | 116.8341 | 0.26667 | 6.8224 | 673.5182 | 0.25654 | 93.75 | 3.6644 | 0.037119 | 97.4515 | 673.5182 | 1071.4846 | 785 | 722.1233 | 1833.644 | 0.037119 | 0.023332 | 0.031847 | 0.03462 | 0.013634 | 0.0021333 | 11.68 | 0.0021329 | 11718.75 | 2.1404 | 11720.8904
~Hg-206 | 1.9e-08 | 14035087.7193 | 57091585.62 | 27512373386.2959 | 11260999.6095 | 1.7813e-06 | 4.3789e-07 | 9.0868e-10 | 2.2201e-06 | 14035087.7193 | 359071632.5214 | 27512373386.2959 | 13500504.3345 | 1.7813e-06 | 6.9624e-08 | 9.0868e-10 | 1.8518e-06 | 27512373386.2959 | 49358962407.7906 | 35789573332.204 | 31607184877.2453 | 85205871822.4132 | 9.0868e-10 | 5.0649e-10 | 6.9853e-10 | 7.9096e-10 | 2.9341e-10 | 112280.7018 | 614736842.1053 | 112260.1976 | 0.00022266 | 4.0668e-08 | 0.0002227
~Po-210 | 1 | 0.26667 | 1.0847 | 262.6734 | 0.21387 | 93.75 | 23.047 | 0.095175 | 116.8922 | 0.26667 | 6.8224 | 262.6734 | 0.25639 | 93.75 | 3.6644 | 0.095175 | 97.5096 | 262.6734 | 519.7545 | 363.9818 | 301.5655 | 883.4872 | 0.095175 | 0.0481 | 0.068685 | 0.082901 | 0.028297 | 0.0021333 | 11.68 | 0.0021329 | 11718.75 | 2.1404 | 11720.8904
~Tl-206 | 1.339e-06 | 199153.5972 | 810112.1186 | 321940692.5593 | 159776.2315 | 0.00012553 | 3.086e-05 | 7.7654e-08 | 0.00015647 | 199153.5972 | 5095116.5182 | 321940692.5593 | 191548.0376 | 0.00012553 | 4.9067e-06 | 7.7654e-08 | 0.00013052 | 321940692.5593 | 954931016.8625 | 585444520.7196 | 425888271.6823 | 2987007451.5814 | 7.7654e-08 | 2.618e-08 | 4.2703e-08 | 5.8701e-08 | 8.3696e-09 | 1593.2288 | 8722927.5579 | 1592.9378 | 0.015691 | 2.866e-06 | 0.015694